## Validation of literatures
Validation of Pset_MaterialWirelessSignal Table
No. | Field | Properties | Literature Title | Reference Source
1 | IFC Standard Development | Frequency(in MHz) | IFC Documentation Group Member | buildingSMAR. (2025). IFC 4.3.2.20241204 (IFC4X3_ADD2). In.
2 | Building Materials Science | Dielectrictity(relative) | Building Materials Research Expert | Union, I. T. (2022). Guidance on frequency ranges for the operation of wireless power transmission via radio frequency beam for mobile/portable devices and sensor networks. In.
3 | Communication Simulation | Permeability(relative) | Communication Simulation Engineer | University, N. C. S. (2025). MICROWAVE AND RF DESIGN III - NETWORKS.
4 | IFC Standard Development | Conductivity (in S/m) | IFC Standard Development Expert | Helmenstine, Anne Marie, Ph.D. (2025, April 2). Electrical Conductivity Definition. Retrieved from https://www.thoughtco.com/definition-of-electrical-conductivity-605064
5 | Wireless Communication Technology | TransmissionLossVertical (in dB) | Wireless Communication Technology Researcher | Van Mulders, J., Delabie, D., Lecluyse, C., Buyle, C., Callebaut, G., Van der Perre, L., & De Strycker, L. (2022). Wireless Power Transfer: Systems, Circuits, Standards, and Use Cases. Sensors, 22(15). https://doi.org/10.3390/s22155573
6 | Building Materials Science | TransmissionLossHorizontal (in dB) | Building Materials Scientist
7 | Communication Engineering | ReflectionLoss (in dB) | Communication Engineering Expert | University, N. C. S. (2025). MICROWAVE AND RF DESIGN III - NETWORKS.
8 | Wireless Power Transfer Technology | DiffractionLossIncidentMin (in dB) | Wireless Power Transfer Technology Researcher | Kim, K. W., Kim, M. D., Lee, J., Park, J. J., Yoon, Y. K., & Chong, Y. J. (2020). Millimeter‐wave diffraction‐loss model based on over‐rooftop propagation measurements. ETRI Journal, 42(6), 827-836. https://doi.org/10.4218/etrij.2019-0411
9 | Wireless Communication Modeling | DiffractionLossIncidentMax (in dB) | Wireless Communication Modeling Expert
10 | Antenna Design | DiffractionLossDiffracted (in dB) | Antenna Design Engineer | Mao, S., & Zhao, J. (2020). Diffractive optical element optimization under wide incident angle and waveband situations. Optics Communications, 458. https://doi.org/10.1016/j.optcom.2019.124762

## Validation of experts
Experts for validating the rationality of Pset_MaterialWirelessSignal Table
No. | Affiliation | asso/senir/part professor | Experience | Field of Expertise | Response to Q1 (Validity of Classification) | Response to Q2 (Supplemental Suggestions)
1 | Hehai University | Department Head | 22 years | Mobile Communication | Yes | The frequency range of electromagnetic waves used for wireless communication should be wide.
2 | Southeast University National Key Laboratory of Mobile Communications | Associate professor | 9 years | Deep learning for MIMO, channel estimation | Yes | \
3 | Southeast University | Associate researcher | 13 years | Short-range wireless communication | Yes | The relative permeability of the material, indicating its ability to conduct magnetic lines of force.
4 | Nanjing University of Aeronautics and Astronautics | Assistant professor | 8 years | Intelligent Communication | Yes | The ability of the material to conduct electric current, expressed in Siemens per meter (S/m).
5 | Qualcomm Research Center of the United States | Senior Executive Researcher | 22 years | Wireless Networking and Mobile Communications | Yes | The loss of signal strength in the vertical direction during wireless communication, measured in decibels (dB)
6 | Huawei Technologies Co., Ltd | Team leader | 16 years | 5G machine learning technologies | Yes | The loss of signal strength due to reflection during wireless communication, measured in decibels (dB)
7 | Huawei Technologies Co., Ltd | Laboratory expert | 8 years | Integrated communication and sensing | Yes | \
8 | Chinese University of Hong Kong | Chair Professor | 9 years | 6G communications and networks | Yes | The minimum loss of signal strength due to diffraction at the incident angle during wireless communication, measured in decibels (dB)
9 | University of Edinburgh | Associate professor | 9 years | Wireless communication system | Yes | \
10 | Imperial College London | Chair Professor | 29 years | Communication technology | Yes | The maximum loss of signal strength due to diffraction at the incident angle during wireless communication, measured in decibels (dB)

## Material library
Material library
id | description | thickness | type | Frequency | Dielectrictity | Permeability | Conductivity | TransmissionLossVertical | TransmissionLossHorizontal | ReflectionLoss | DiffractionLossIncidentMin | DiffractionLossIncidentMax | DiffractionLossDiffracted
1 | Default Material | 10 |  | 2000 | 4 | 1 | 0.01 | 10 | 10 | 9 | 8 | 15 | 5
2 | Default Furniture | 1 |  | 2000 | 4 | 1 | 0.01 | 2 | 2 | 0.02 | 8 | 15 | 5
3 | Brick | 10 |  | 450 | 4 | 1 | 0.003 | 1.23 | 1.23 | 9.54 | 5 | 12 | 2
4 |  |  |  | 900 | 4 | 1 | 0.005 | 1.43 | 1.43 | 9.54 | 6 | 13 | 3
5 |  |  |  | 1500 | 4 | 1 | 0.0083 | 1.71 | 1.71 | 9.54 | 7 | 14 | 4
6 |  |  |  | 1800 | 4 | 1 | 0.04 | 4.3 | 4.3 | 9.52 | 8 | 15 | 5
7 |  |  |  | 2000 | 4 | 1 | 0.044 | 4.66 | 4.66 | 9.52 | 8 | 15 | 5
8 |  |  |  | 3500 | 4 | 1 | 0.078 | 7.39 | 7.39 | 9.52 | 11 | 18 | 8
9 |  |  |  | 5000 | 4 | 1 | 0.111 | 10.11 | 10.11 | 9.52 | 12 | 19 | 9
10 |  |  |  | 15000 | 4 | 1 | 0.333 | 28.29 | 28.29 | 9.52 | 17 | 24 | 14
11 |  |  |  | 30000 | 4 | 1 | 0.667 | 55.56 | 55.56 | 9.52 | 20 | 27 | 17
12 |  |  |  | 60000 | 4 | 1 | 1.333 | 110.1 | 110.1 | 9.52 | 23 | 30 | 20
13 |  |  |  | 75000 | 4 | 1 | 1.667 | 137.36 | 137.36 | 9.52 | 24 | 31 | 21
14 |  | 20 |  | 450 | 4 | 1 | 0.003 | 1.43 | 1.43 | 9.54 | 5 | 12 | 2
15 |  |  |  | 900 | 4 | 1 | 0.005 | 1.84 | 1.84 | 9.54 | 6 | 13 | 3
16 |  |  |  | 1500 | 4 | 1 | 0.0083 | 2.39 | 2.39 | 9.54 | 7 | 14 | 4
17 |  |  |  | 1800 | 4 | 1 | 0.04 | 7.57 | 7.57 | 9.52 | 8 | 15 | 5
18 |  |  |  | 2000 | 4 | 1 | 0.044 | 8.3 | 8.3 | 9.52 | 8 | 15 | 5
19 |  |  |  | 3500 | 4 | 1 | 0.078 | 13.75 | 13.75 | 9.52 | 11 | 18 | 8
20 |  |  |  | 5000 | 4 | 1 | 0.111 | 19.2 | 19.2 | 9.52 | 12 | 19 | 9
21 |  |  |  | 15000 | 4 | 1 | 0.333 | 55.56 | 55.56 | 9.52 | 17 | 24 | 14
22 |  |  |  | 30000 | 4 | 1 | 0.667 | 110.1 | 110.1 | 9.52 | 20 | 27 | 17
23 |  |  |  | 60000 | 4 | 1 | 1.333 | 219.16 | 219.16 | 9.52 | 23 | 30 | 20
24 |  |  |  | 75000 | 4 | 1 | 1.667 | 273.69 | 273.69 | 9.52 | 24 | 31 | 21
25 |  | 30 |  | 450 | 4 | 1 | 0.003 | 1.64 | 1.64 | 9.54 | 5 | 12 | 2
26 |  |  |  | 900 | 4 | 1 | 0.005 | 2.25 | 2.25 | 9.54 | 6 | 13 | 3
27 |  |  |  | 1500 | 4 | 1 | 0.0083 | 3.07 | 3.07 | 9.54 | 7 | 14 | 4
28 |  |  |  | 1800 | 4 | 1 | 0.04 | 10.84 | 10.84 | 9.52 | 8 | 15 | 5
29 |  |  |  | 2000 | 4 | 1 | 0.044 | 11.93 | 11.93 | 9.52 | 8 | 15 | 5
30 |  |  |  | 3500 | 4 | 1 | 0.078 | 20.11 | 20.11 | 9.52 | 11 | 18 | 8
31 |  |  |  | 5000 | 4 | 1 | 0.111 | 28.3 | 28.3 | 9.52 | 12 | 19 | 9
32 |  |  |  | 15000 | 4 | 1 | 0.333 | 82.83 | 82.83 | 9.52 | 17 | 24 | 14
33 |  |  |  | 30000 | 4 | 1 | 0.667 | 164.63 | 164.63 | 9.52 | 20 | 27 | 17
34 |  |  |  | 60000 | 4 | 1 | 1.333 | 328.22 | 328.22 | 9.52 | 23 | 30 | 20
35 |  |  |  | 75000 | 4 | 1 | 1.667 | 410.02 | 410.02 | 9.52 | 24 | 31 | 21
36 | Clinker | 10 |  | 450 | 3.8 | 1 | 0.003 | 1.15 | 1.15 | 9.94 | 5 | 12 | 2
37 |  |  |  | 900 | 3.8 | 1 | 0.005 | 1.36 | 1.36 | 9.94 | 6 | 13 | 3
38 |  |  |  | 1500 | 3.8 | 1 | 0.01 | 1.77 | 1.77 | 9.94 | 7 | 14 | 4
39 |  |  |  | 1800 | 3.8 | 1 | 0.01 | 1.77 | 1.77 | 9.94 | 8 | 15 | 5
40 |  |  |  | 2000 | 3.8 | 1 | 0.011 | 1.865 | 1.865 | 9.94 | 8 | 15 | 5
41 |  |  |  | 5000 | 3.8 | 1 | 0.028 | 3.25 | 3.25 | 9.94 | 12 | 19 | 9
42 |  |  |  | 15000 | 3.8 | 1 | 0.0833 | 7.86 | 7.86 | 9.94 | 17 | 24 | 14
43 |  |  |  | 30000 | 3.8 | 1 | 0.167 | 14.67 | 14.67 | 9.94 | 20 | 27 | 17
44 |  |  |  | 60000 | 3.8 | 1 | 0.333 | 28.32 | 28.32 | 9.94 | 23 | 30 | 20
45 |  |  |  | 75000 | 3.8 | 1 | 0.4167 | 35.49 | 35.49 | 9.94 | 24 | 31 | 21
46 |  | 20 |  | 450 | 3.8 | 1 | 0.003 | 1.36 | 1.36 | 9.94 | 5 | 12 | 2
47 |  |  |  | 900 | 3.8 | 1 | 0.005 | 1.77 | 1.77 | 9.94 | 6 | 13 | 3
48 |  |  |  | 1500 | 3.8 | 1 | 0.01 | 2.6 | 2.6 | 9.94 | 7 | 14 | 4
49 |  |  |  | 1800 | 3.8 | 1 | 0.01 | 2.6 | 2.6 | 9.94 | 8 | 15 | 5
50 |  |  |  | 2000 | 3.8 | 1 | 0.011 | 2.79 | 2.79 | 9.94 | 8 | 15 | 5
51 |  |  |  | 5000 | 3.8 | 1 | 0.028 | 5.55 | 5.55 | 9.94 | 12 | 19 | 9
52 |  |  |  | 15000 | 3.8 | 1 | 0.0833 | 14.76 | 14.76 | 9.94 | 17 | 24 | 14
53 |  |  |  | 30000 | 3.8 | 1 | 0.167 | 28.32 | 28.32 | 9.94 | 20 | 27 | 17
54 |  |  |  | 60000 | 3.8 | 1 | 0.333 | 55.62 | 55.62 | 9.94 | 23 | 30 | 20
55 |  |  |  | 75000 | 3.8 | 1 | 0.4167 | 70.03 | 70.03 | 9.94 | 24 | 31 | 21
56 |  | 30 |  | 450 | 3.8 | 1 | 0.003 | 1.57 | 1.57 | 9.94 | 5 | 12 | 2
57 |  |  |  | 900 | 3.8 | 1 | 0.005 | 2.19 | 2.19 | 9.94 | 6 | 13 | 3
58 |  |  |  | 1500 | 3.8 | 1 | 0.01 | 3.43 | 3.43 | 9.94 | 7 | 14 | 4
59 |  |  |  | 1800 | 3.8 | 1 | 0.01 | 3.43 | 3.43 | 9.94 | 8 | 15 | 5
60 |  |  |  | 2000 | 3.8 | 1 | 0.011 | 3.71 | 3.71 | 9.94 | 8 | 15 | 5
61 |  |  |  | 5000 | 3.8 | 1 | 0.028 | 7.86 | 7.86 | 9.94 | 12 | 19 | 9
62 |  |  |  | 15000 | 3.8 | 1 | 0.0833 | 21.67 | 21.67 | 9.94 | 17 | 24 | 14
63 |  |  |  | 30000 | 3.8 | 1 | 0.167 | 41.97 | 41.97 | 9.94 | 20 | 27 | 17
64 |  |  |  | 60000 | 3.8 | 1 | 0.333 | 82.92 | 82.92 | 9.94 | 23 | 30 | 20
65 |  |  |  | 75000 | 3.8 | 1 | 0.4167 | 104.57 | 104.57 | 9.94 | 24 | 31 | 21
66 | Concrete | 10 |  | 450 | 6 | 1 | 0.018 | 2.86 | 2.86 | 7.51 | 5 | 12 | 2
67 |  |  |  | 900 | 6 | 1 | 0.035 | 4.03 | 4.03 | 7.51 | 6 | 13 | 3
68 |  |  |  | 1500 | 6 | 1 | 0.0583 | 5.59 | 5.59 | 7.51 | 7 | 14 | 4
69 |  |  |  | 1800 | 6 | 1 | 0.07 | 6.37 | 6.37 | 7.51 | 8 | 15 | 5
70 |  |  |  | 2000 | 6 | 1 | 0.078 | 6.89 | 6.89 | 7.51 | 8 | 15 | 5
71 |  |  |  | 3500 | 6 | 1 | 0.136 | 10.78 | 10.78 | 7.51 | 11 | 18 | 8
72 |  |  |  | 5000 | 6 | 1 | 0.194 | 14.67 | 14.67 | 7.51 | 12 | 19 | 9
73 |  |  |  | 15000 | 6 | 1 | 0.583 | 40.64 | 40.64 | 7.51 | 17 | 24 | 14
74 |  |  |  | 30000 | 6 | 1 | 1.167 | 79.58 | 79.58 | 7.51 | 20 | 27 | 17
75 |  |  |  | 60000 | 6 | 1 | 2.333 | 157.47 | 157.47 | 7.51 | 23 | 30 | 20
76 |  |  |  | 75000 | 6 | 1 | 2.917 | 196.41 | 196.41 | 7.51 | 24 | 31 | 21
77 |  | 20 |  | 450 | 6 | 1 | 0.018 | 4.03 | 4.03 | 7.51 | 5 | 12 | 2
78 |  |  |  | 900 | 6 | 1 | 0.035 | 6.37 | 6.37 | 7.51 | 6 | 13 | 3
79 |  |  |  | 1500 | 6 | 1 | 0.0583 | 9.48 | 9.48 | 7.51 | 7 | 14 | 4
80 |  |  |  | 1800 | 6 | 1 | 0.07 | 11.04 | 11.04 | 7.51 | 8 | 15 | 5
81 |  |  |  | 2000 | 6 | 1 | 0.078 | 12.08 | 12.08 | 7.51 | 8 | 15 | 5
82 |  |  |  | 3500 | 6 | 1 | 0.136 | 19.87 | 19.87 | 7.51 | 11 | 18 | 8
83 |  |  |  | 5000 | 6 | 1 | 0.194 | 27.66 | 27.66 | 7.51 | 12 | 19 | 9
84 |  |  |  | 15000 | 6 | 1 | 0.583 | 79.58 | 79.58 | 7.51 | 17 | 24 | 14
85 |  |  |  | 30000 | 6 | 1 | 1.167 | 157.47 | 157.47 | 7.51 | 20 | 27 | 17
86 |  |  |  | 60000 | 6 | 1 | 2.333 | 313.24 | 313.24 | 7.51 | 23 | 30 | 20
87 |  |  |  | 75000 | 6 | 1 | 2.917 | 391.12 | 391.12 | 7.51 | 24 | 31 | 21
88 |  | 30 |  | 450 | 6 | 1 | 0.018 | 5.2 | 5.2 | 7.51 | 5 | 12 | 2
89 |  |  |  | 900 | 6 | 1 | 0.035 | 8.7 | 8.7 | 7.51 | 6 | 13 | 3
90 |  |  |  | 1500 | 6 | 1 | 0.0583 | 13.38 | 13.38 | 7.51 | 7 | 14 | 4
91 |  |  |  | 1800 | 6 | 1 | 0.07 | 15.71 | 15.71 | 7.51 | 8 | 15 | 5
92 |  |  |  | 2000 | 6 | 1 | 0.078 | 17.27 | 17.27 | 7.51 | 8 | 15 | 5
93 |  |  |  | 3500 | 6 | 1 | 0.136 | 28.95 | 28.95 | 7.51 | 11 | 18 | 8
94 |  |  |  | 5000 | 6 | 1 | 0.194 | 40.64 | 40.64 | 7.51 | 12 | 19 | 9
95 |  |  |  | 15000 | 6 | 1 | 0.583 | 118.52 | 118.52 | 7.51 | 17 | 24 | 14
96 |  |  |  | 30000 | 6 | 1 | 1.167 | 235.35 | 235.35 | 7.51 | 20 | 27 | 17
97 |  |  |  | 60000 | 6 | 1 | 2.333 | 469.01 | 469.01 | 7.51 | 23 | 30 | 20
98 |  |  |  | 75000 | 6 | 1 | 2.917 | 585.84 | 585.84 | 7.51 | 24 | 31 | 21
99 | Corniness | 2 |  | 450 | 11.8 | 1 | 0.354 | 6.97 | 6.97 | 4.2 | 5 | 12 | 2
100 |  |  |  | 900 | 11.8 | 1 | 0.707 | 9.95 | 9.95 | 4.2 | 6 | 13 | 3
101 |  |  |  | 1500 | 11.8 | 1 | 1.1783 | 13.93 | 13.93 | 4.2 | 7 | 14 | 4
102 |  |  |  | 1800 | 11.8 | 1 | 1.414 | 15.9 | 15.9 | 4.2 | 8 | 15 | 5
103 |  |  |  | 2000 | 11.8 | 1 | 1.571 | 17.24 | 17.24 | 4.2 | 8 | 15 | 5
104 |  |  |  | 3500 | 11.8 | 1 | 2.7494 | 27.17 | 27.17 | 4.2 | 11 | 18 | 8
105 |  |  |  | 5000 | 11.8 | 1 | 3.928 | 37.1 | 37.1 | 4.2 | 12 | 19 | 9
106 |  |  |  | 15000 | 11.8 | 1 | 11.783 | 103.31 | 103.31 | 4.2 | 17 | 24 | 14
107 |  |  |  | 30000 | 11.8 | 1 | 23.567 | 202.62 | 202.62 | 4.2 | 20 | 27 | 17
108 |  |  |  | 60000 | 11.8 | 1 | 47.133 | 401.25 | 401.25 | 4.2 | 23 | 30 | 20
109 |  |  |  | 75000 | 11.8 | 1 | 58.917 | 500.57 | 500.57 | 4.2 | 24 | 31 | 21
110 |  | 5 |  | 450 | 11.8 | 1 | 0.354 | 11.44 | 11.44 | 4.2 | 5 | 12 | 2
111 |  |  |  | 900 | 11.8 | 1 | 0.707 | 18.89 | 18.89 | 4.2 | 6 | 13 | 3
112 |  |  |  | 1500 | 11.8 | 1 | 1.1783 | 28.82 | 28.82 | 4.2 | 7 | 14 | 4
113 |  |  |  | 1800 | 11.8 | 1 | 1.414 | 33.79 | 33.79 | 4.2 | 8 | 15 | 5
114 |  |  |  | 2000 | 11.8 | 1 | 1.571 | 37.1 | 37.1 | 4.2 | 8 | 15 | 5
115 |  |  |  | 3500 | 11.8 | 1 | 2.7494 | 61.93 | 61.93 | 4.2 | 11 | 18 | 8
116 |  |  |  | 5000 | 11.8 | 1 | 3.928 | 86.76 | 86.76 | 4.2 | 12 | 19 | 9
117 |  |  |  | 15000 | 11.8 | 1 | 11.783 | 252.28 | 252.28 | 4.2 | 17 | 24 | 14
118 |  |  |  | 30000 | 11.8 | 1 | 23.567 | 500.57 | 500.57 | 4.2 | 20 | 27 | 17
119 |  |  |  | 60000 | 11.8 | 1 | 47.133 | 997.14 | 997.14 | 4.2 | 23 | 30 | 20
120 |  |  |  | 75000 | 11.8 | 1 | 58.917 | 1245.42 | 1245.42 | 4.2 | 24 | 31 | 21
121 | Foam Concrete | 10 |  | 450 | 2.3 | 1 | 0.004 | 0.78 | 0.78 | 13.74 | 5 | 12 | 2
122 |  |  |  | 900 | 2.3 | 1 | 0.008 | 1.18 | 1.18 | 13.74 | 6 | 13 | 3
123 |  |  |  | 1500 | 2.3 | 1 | 0.0125 | 1.72 | 1.72 | 13.74 | 7 | 14 | 4
124 |  |  |  | 1800 | 2.3 | 1 | 0.015 | 1.99 | 1.99 | 13.74 | 8 | 15 | 5
125 |  |  |  | 2000 | 2.3 | 1 | 0.017 | 2.17 | 2.17 | 13.74 | 8 | 15 | 5
126 |  |  |  | 3500 | 2.3 | 1 | 0.029 | 3.52 | 3.52 | 13.74 | 11 | 18 | 8
127 |  |  |  | 5000 | 2.3 | 1 | 0.042 | 4.87 | 4.87 | 13.74 | 12 | 19 | 9
128 |  |  |  | 15000 | 2.3 | 1 | 0.125 | 13.87 | 13.87 | 13.74 | 17 | 24 | 14
129 |  |  |  | 30000 | 2.3 | 1 | 0.25 | 27.36 | 27.36 | 13.74 | 20 | 27 | 17
130 |  |  |  | 60000 | 2.3 | 1 | 0.5 | 54.35 | 54.35 | 13.74 | 23 | 30 | 20
131 |  |  |  | 75000 | 2.3 | 1 | 0.625 | 67.84 | 67.84 | 13.74 | 24 | 31 | 21
132 |  | 20 |  | 450 | 2.3 | 1 | 0.004 | 1.18 | 1.18 | 13.74 | 5 | 12 | 2
133 |  |  |  | 900 | 2.3 | 1 | 0.008 | 1.99 | 1.99 | 13.74 | 6 | 13 | 3
134 |  |  |  | 1500 | 2.3 | 1 | 0.0125 | 3.07 | 3.07 | 13.74 | 7 | 14 | 4
135 |  |  |  | 1800 | 2.3 | 1 | 0.015 | 3.61 | 3.61 | 13.74 | 8 | 15 | 5
136 |  |  |  | 2000 | 2.3 | 1 | 0.017 | 3.97 | 3.97 | 13.74 | 8 | 15 | 5
137 |  |  |  | 3500 | 2.3 | 1 | 0.029 | 6.67 | 6.67 | 13.74 | 11 | 18 | 8
138 |  |  |  | 5000 | 2.3 | 1 | 0.042 | 9.37 | 9.37 | 13.74 | 12 | 19 | 9
139 |  |  |  | 15000 | 2.3 | 1 | 0.125 | 27.36 | 27.36 | 13.74 | 17 | 24 | 14
140 |  |  |  | 30000 | 2.3 | 1 | 0.25 | 54.35 | 54.35 | 13.74 | 20 | 27 | 17
141 |  |  |  | 60000 | 2.3 | 1 | 0.5 | 108.33 | 108.33 | 13.74 | 23 | 30 | 20
142 |  |  |  | 75000 | 2.3 | 1 | 0.625 | 135.31 | 135.31 | 13.74 | 24 | 31 | 21
143 |  | 30 |  | 450 | 2.3 | 1 | 0.004 | 1.6 | 1.6 | 13.74 | 5 | 12 | 2
144 |  |  |  | 900 | 2.3 | 1 | 0.008 | 2.8 | 2.8 | 13.74 | 6 | 13 | 3
145 |  |  |  | 1500 | 2.3 | 1 | 0.0125 | 4.42 | 4.42 | 13.74 | 7 | 14 | 4
146 |  |  |  | 1800 | 2.3 | 1 | 0.015 | 5.23 | 5.23 | 13.74 | 8 | 15 | 5
147 |  |  |  | 2000 | 2.3 | 1 | 0.017 | 5.77 | 5.77 | 13.74 | 8 | 15 | 5
148 |  |  |  | 3500 | 2.3 | 1 | 0.029 | 9.82 | 9.82 | 13.74 | 11 | 18 | 8
149 |  |  |  | 5000 | 2.3 | 1 | 0.042 | 13.87 | 13.87 | 13.74 | 12 | 19 | 9
150 |  |  |  | 15000 | 2.3 | 1 | 0.125 | 40.86 | 40.86 | 13.74 | 17 | 24 | 14
151 |  |  |  | 30000 | 2.3 | 1 | 0.25 | 81.34 | 81.34 | 13.74 | 20 | 27 | 17
152 |  |  |  | 60000 | 2.3 | 1 | 0.5 | 162.3 | 162.3 | 13.74 | 23 | 30 | 20
153 |  |  |  | 75000 | 2.3 | 1 | 0.625 | 202.78 | 202.78 | 13.74 | 24 | 31 | 21
154 | Glass | 2mm |  | 450 | 6 | 1 | 0.001 | 1.69 | 1.69 | 7.53 | 5 | 12 | 2
155 |  |  |  | 900 | 6 | 1 | 0.003 | 1.69 | 1.69 | 7.53 | 6 | 13 | 3
156 |  |  |  | 1500 | 6 | 1 | 0.00417 | 1.69 | 1.69 | 7.53 | 7 | 14 | 4
157 |  |  |  | 1800 | 6 | 1 | 0.005 | 1.69 | 1.69 | 7.53 | 8 | 15 | 5
158 |  |  |  | 2000 | 6 | 1 | 0.006 | 1.69 | 1.69 | 7.53 | 8 | 15 | 5
159 |  |  |  | 3500 | 6 | 1 | 0.009 | 1.7 | 1.7 | 7.53 | 11 | 18 | 8
160 |  |  |  | 5000 | 6 | 1 | 0.014 | 1.71 | 1.71 | 7.53 | 12 | 19 | 9
161 |  |  |  | 15000 | 6 | 1 | 0.0417 | 1.74 | 1.74 | 7.53 | 17 | 24 | 14
162 |  |  |  | 30000 | 6 | 1 | 0.0833 | 1.8 | 1.8 | 7.53 | 20 | 27 | 17
163 |  |  |  | 60000 | 6 | 1 | 0.1667 | 1.91 | 1.91 | 7.53 | 23 | 30 | 20
164 |  |  |  | 75000 | 6 | 1 | 0.2083 | 1.97 | 1.97 | 7.53 | 24 | 31 | 21
165 |  | 5mm |  | 450 | 6 | 1 | 0.001 | 1.7 | 1.7 | 7.53 | 5 | 12 | 2
166 |  |  |  | 900 | 6 | 1 | 0.003 | 1.7 | 1.7 | 7.53 | 6 | 13 | 3
167 |  |  |  | 1500 | 6 | 1 | 0.00417 | 1.7 | 1.7 | 7.53 | 7 | 14 | 4
168 |  |  |  | 1800 | 6 | 1 | 0.005 | 1.7 | 1.7 | 7.53 | 8 | 15 | 5
169 |  |  |  | 2000 | 6 | 1 | 0.006 | 1.71 | 1.71 | 7.53 | 8 | 15 | 5
170 |  |  |  | 3500 | 6 | 1 | 0.009 | 1.72 | 1.72 | 7.53 | 11 | 18 | 8
171 |  |  |  | 5000 | 6 | 1 | 0.014 | 1.73 | 1.73 | 7.53 | 12 | 19 | 9
172 |  |  |  | 15000 | 6 | 1 | 0.0417 | 1.83 | 1.83 | 7.53 | 17 | 24 | 14
173 |  |  |  | 30000 | 6 | 1 | 0.0833 | 1.97 | 1.97 | 7.53 | 20 | 27 | 17
174 |  |  |  | 60000 | 6 | 1 | 0.1667 | 2.24 | 2.24 | 7.53 | 23 | 30 | 20
175 |  |  |  | 75000 | 6 | 1 | 0.2083 | 2.38 | 2.38 | 7.53 | 24 | 31 | 21
176 | Laminated Paper | 2mm |  | 450 | 3.89 | 1 | 0.003 | 0.99 | 0.99 | 9.7 | 5 | 12 | 2
177 |  |  |  | 900 | 3.89 | 1 | 0.005 | 1.07 | 1.07 | 9.7 | 6 | 13 | 3
178 |  |  |  | 1500 | 3.89 | 1 | 0.00833 | 1.12 | 1.12 | 9.7 | 7 | 14 | 4
179 |  |  |  | 1800 | 3.89 | 1 | 0.01 | 1.15 | 1.15 | 9.7 | 8 | 15 | 5
180 |  |  |  | 2000 | 3.89 | 1 | 0.011 | 1.17 | 1.17 | 9.7 | 8 | 15 | 5
181 |  |  |  | 3500 | 3.89 | 1 | 0.01944 | 1.31 | 1.31 | 9.7 | 11 | 18 | 8
182 |  |  |  | 5000 | 3.89 | 1 | 0.028 | 1.44 | 1.44 | 9.7 | 12 | 19 | 9
183 |  |  |  | 15000 | 3.89 | 1 | 0.0833 | 2.37 | 2.37 | 9.7 | 17 | 24 | 14
184 |  |  |  | 30000 | 3.89 | 1 | 0.1667 | 3.75 | 3.75 | 9.7 | 20 | 27 | 17
185 |  |  |  | 60000 | 3.89 | 1 | 0.3333 | 6.52 | 6.52 | 9.7 | 23 | 30 | 20
186 |  |  |  | 75000 | 3.89 | 1 | 0.4167 | 7.9 | 7.9 | 9.7 | 24 | 31 | 21
187 |  | 5mm |  | 450 | 3.89 | 1 | 0.003 | 1 | 1 | 9.7 | 5 | 12 | 2
188 |  |  |  | 900 | 3.89 | 1 | 0.005 | 1.19 | 1.19 | 9.7 | 6 | 13 | 3
189 |  |  |  | 1500 | 3.89 | 1 | 0.00833 | 1.33 | 1.33 | 9.7 | 7 | 14 | 4
190 |  |  |  | 1800 | 3.89 | 1 | 0.01 | 1.4 | 1.4 | 9.7 | 8 | 15 | 5
191 |  |  |  | 2000 | 3.89 | 1 | 0.011 | 1.44 | 1.44 | 9.7 | 8 | 15 | 5
192 |  |  |  | 3500 | 3.89 | 1 | 0.01944 | 1.79 | 1.79 | 9.7 | 11 | 18 | 8
193 |  |  |  | 5000 | 3.89 | 1 | 0.028 | 2.14 | 2.14 | 9.7 | 12 | 19 | 9
194 |  |  |  | 15000 | 3.89 | 1 | 0.0833 | 4.44 | 4.44 | 9.7 | 17 | 24 | 14
195 |  |  |  | 30000 | 3.89 | 1 | 0.1667 | 7.9 | 7.9 | 9.7 | 20 | 27 | 17
196 |  |  |  | 60000 | 3.89 | 1 | 0.3333 | 14.82 | 14.82 | 9.7 | 23 | 30 | 20
197 |  |  |  | 75000 | 3.89 | 1 | 0.4167 | 18.28 | 18.28 | 9.7 | 24 | 31 | 21
198 | Loam | 10 |  | 450 | 2.5 | 1 | 0.001 | 0.53 | 0.53 | 12.95 | 5 | 12 | 2
199 |  |  |  | 900 | 2.5 | 1 | 0.002 | 0.61 | 0.61 | 12.95 | 6 | 13 | 3
200 |  |  |  | 1500 | 2.5 | 1 | 0.0025 | 0.71 | 0.71 | 12.95 | 7 | 14 | 4
201 |  |  |  | 1800 | 2.5 | 1 | 0.003 | 0.76 | 0.76 | 12.95 | 8 | 15 | 5
202 |  |  |  | 2000 | 2.5 | 1 | 0.0033 | 0.8 | 0.8 | 12.95 | 8 | 15 | 5
203 |  |  |  | 3500 | 2.5 | 1 | 0.00583 | 1.06 | 1.06 | 12.95 | 11 | 18 | 8
204 |  |  |  | 5000 | 2.5 | 1 | 0.008 | 1.32 | 1.32 | 12.95 | 12 | 19 | 9
205 |  |  |  | 15000 | 2.5 | 1 | 0.025 | 3.04 | 3.04 | 12.95 | 17 | 24 | 14
206 |  |  |  | 30000 | 2.5 | 1 | 0.05 | 5.63 | 5.63 | 12.95 | 20 | 27 | 17
207 |  |  |  | 60000 | 2.5 | 1 | 0.1 | 10.81 | 10.81 | 12.95 | 23 | 30 | 20
208 |  |  |  | 75000 | 2.5 | 1 | 0.1 | 13.4 | 13.4 | 12.95 | 24 | 31 | 21
209 |  | 20 |  | 450 | 2.5 | 1 | 0.001 | 0.61 | 0.61 | 12.95 | 5 | 12 | 2
210 |  |  |  | 900 | 2.5 | 1 | 0.002 | 0.76 | 0.76 | 12.95 | 6 | 13 | 3
211 |  |  |  | 1500 | 2.5 | 1 | 0.0025 | 0.97 | 0.97 | 12.95 | 7 | 14 | 4
212 |  |  |  | 1800 | 2.5 | 1 | 0.003 | 1.07 | 1.07 | 12.95 | 8 | 15 | 5
213 |  |  |  | 2000 | 2.5 | 1 | 0.0033 | 1.14 | 1.14 | 12.95 | 8 | 15 | 5
214 |  |  |  | 3500 | 2.5 | 1 | 0.00583 | 1.66 | 1.66 | 12.95 | 11 | 18 | 8
215 |  |  |  | 5000 | 2.5 | 1 | 0.008 | 2.18 | 2.18 | 12.95 | 12 | 19 | 9
216 |  |  |  | 15000 | 2.5 | 1 | 0.025 | 5.63 | 5.63 | 12.95 | 17 | 24 | 14
217 |  |  |  | 30000 | 2.5 | 1 | 0.05 | 10.81 | 10.81 | 12.95 | 20 | 27 | 17
218 |  |  |  | 60000 | 2.5 | 1 | 0.1 | 21.17 | 21.17 | 12.95 | 23 | 30 | 20
219 |  |  |  | 75000 | 2.5 | 1 | 0.1 | 26.35 | 26.35 | 12.95 | 24 | 31 | 21
220 | Metal | 1mm |  | 450 | 1 | 20 | 2500 | 56.31 | 56.31 | 0.05 | 5 | 12 | 2
221 |  |  |  | 900 | 1 | 20 | 5000 | 74.63 | 74.63 | 0.05 | 6 | 13 | 3
222 |  |  |  | 1500 | 1 | 20 | 8333 | 99.04 | 99.04 | 0.05 | 7 | 14 | 4
223 |  |  |  | 1800 | 1 | 20 | 10000 | 111.25 | 111.25 | 0.05 | 8 | 15 | 5
224 |  |  |  | 2000 | 1 | 20 | 11111 | 119.39 | 119.39 | 0.05 | 8 | 15 | 5
225 |  |  |  | 3500 | 1 | 20 | 19444 | 180.44 | 180.44 | 0.05 | 11 | 18 | 8
226 |  |  |  | 5000 | 1 | 20 | 27778 | 241.48 | 241.48 | 0.05 | 12 | 19 | 9
227 |  |  |  | 15000 | 1 | 20 | 83333 | 648.45 | 648.45 | 0.05 | 17 | 24 | 14
228 |  |  |  | 30000 | 1 | 20 | 166667 | 1258.91 | 1258.91 | 0.05 | 20 | 27 | 17
229 |  |  |  | 60000 | 1 | 20 | 333333 | 2479.82 | 2479.82 | 0.05 | 23 | 30 | 20
230 |  |  |  | 75000 | 1 | 20 | 416667 | 3090.28 | 3090.28 | 0.05 | 24 | 31 | 21
231 |  | 5mm |  | 450 | 1 | 20 | 2500 | 129.57 | 129.57 | 0.05 | 5 | 12 | 2
232 |  |  |  | 900 | 1 | 20 | 5000 | 221.13 | 221.13 | 0.05 | 6 | 13 | 3
233 |  |  |  | 1500 | 1 | 20 | 8333 | 343.23 | 343.23 | 0.05 | 7 | 14 | 4
234 |  |  |  | 1800 | 1 | 20 | 10000 | 404.27 | 404.27 | 0.05 | 8 | 15 | 5
235 |  |  |  | 2000 | 1 | 20 | 11111 | 444.97 | 444.97 | 0.05 | 8 | 15 | 5
236 |  |  |  | 3500 | 1 | 20 | 19444 | 750.2 | 750.2 | 0.05 | 11 | 18 | 8
237 |  |  |  | 5000 | 1 | 20 | 27778 | 1055.42 | 1055.42 | 0.05 | 12 | 19 | 9
238 |  |  |  | 15000 | 1 | 20 | 83333 | 3090.28 | 3090.28 | 0.05 | 17 | 24 | 14
239 |  |  |  | 30000 | 1 | 20 | 166667 | 5000 | 5000 | 0.05 | 20 | 27 | 17
240 |  |  |  | 60000 | 1 | 20 | 333333 | 5000 | 5000 | 0.05 | 23 | 30 | 20
241 |  |  |  | 75000 | 1 | 20 | 416667 | 5000 | 5000 | 0.05 | 24 | 31 | 21
242 | Oil | 2mm |  | 450 | 2.7 | 1 | 0.001 | 0.53 | 0.53 | 12.28 | 5 | 12 | 2
243 |  |  |  | 900 | 2.7 | 1 | 0.001 | 0.53 | 0.53 | 12.28 | 6 | 13 | 3
244 |  |  |  | 1500 | 2.7 | 1 | 0.001 | 0.53 | 0.53 | 12.28 | 7 | 14 | 4
245 |  |  |  | 1800 | 2.7 | 1 | 0.001 | 0.53 | 0.53 | 12.28 | 8 | 15 | 5
246 |  |  |  | 2000 | 2.7 | 1 | 0.001 | 0.53 | 0.53 | 12.28 | 8 | 15 | 5
247 |  |  |  | 3500 | 2.7 | 1 | 0.001 | 0.53 | 0.53 | 12.28 | 11 | 18 | 8
248 |  |  |  | 5000 | 2.7 | 1 | 0.001 | 0.53 | 0.53 | 12.28 | 12 | 19 | 9
249 |  |  |  | 15000 | 2.7 | 1 | 0.001 | 0.53 | 0.53 | 12.28 | 17 | 24 | 14
250 |  |  |  | 30000 | 2.7 | 1 | 0.001 | 0.53 | 0.53 | 12.28 | 20 | 27 | 17
251 |  |  |  | 60000 | 2.7 | 1 | 0.001 | 0.53 | 0.53 | 12.28 | 23 | 30 | 20
252 |  |  |  | 75000 | 2.7 | 1 | 0.001 | 0.53 | 0.53 | 12.28 | 24 | 31 | 21
253 |  | 5mm |  | 450 | 2.7 | 1 | 0.001 | 0.53 | 0.53 | 12.28 | 5 | 12 | 2
254 |  |  |  | 900 | 2.7 | 1 | 0.001 | 0.53 | 0.53 | 12.28 | 6 | 13 | 3
255 |  |  |  | 1500 | 2.7 | 1 | 5e-05 | 0.53 | 0.53 | 12.28 | 7 | 14 | 4
256 |  |  |  | 1800 | 2.7 | 1 | 0.001 | 0.53 | 0.53 | 12.28 | 8 | 15 | 5
257 |  |  |  | 2000 | 2.7 | 1 | 0.001 | 0.53 | 0.53 | 12.28 | 8 | 15 | 5
258 |  |  |  | 3500 | 2.7 | 1 | 0.00011 | 0.53 | 0.53 | 12.28 | 11 | 18 | 8
259 |  |  |  | 5000 | 2.7 | 1 | 1e-06 | 0.53 | 0.53 | 12.28 | 12 | 19 | 9
260 |  |  |  | 15000 | 2.7 | 1 | 0.001 | 0.53 | 0.53 | 12.28 | 17 | 24 | 14
261 |  |  |  | 30000 | 2.7 | 1 | 0.001 | 0.53 | 0.53 | 12.28 | 20 | 27 | 17
262 |  |  |  | 60000 | 2.7 | 1 | 0.001 | 0.54 | 0.54 | 12.28 | 23 | 30 | 20
263 |  |  |  | 75000 | 2.7 | 1 | 0.001 | 0.54 | 0.54 | 12.28 | 24 | 31 | 21
264 | Paper | 2mm |  | 450 | 2.95 | 1 | 0.003 | 0.68 | 0.68 | 11.56 | 5 | 12 | 2
265 |  |  |  | 900 | 2.95 | 1 | 0.006 | 0.73 | 0.73 | 11.56 | 6 | 13 | 3
266 |  |  |  | 1500 | 2.95 | 1 | 0.00917 | 0.8 | 0.8 | 11.56 | 7 | 14 | 4
267 |  |  |  | 1800 | 2.95 | 1 | 0.011 | 0.84 | 0.84 | 11.56 | 8 | 15 | 5
268 |  |  |  | 2000 | 2.95 | 1 | 0.012 | 0.86 | 0.86 | 11.56 | 8 | 15 | 5
269 |  |  |  | 3500 | 2.95 | 1 | 0.2139 | 1.04 | 1.04 | 11.56 | 11 | 18 | 8
270 |  |  |  | 5000 | 2.95 | 1 | 0.031 | 1.21 | 1.21 | 11.56 | 12 | 19 | 9
271 |  |  |  | 15000 | 2.95 | 1 | 0.0917 | 2.38 | 2.38 | 11.56 | 17 | 24 | 14
272 |  |  |  | 30000 | 2.95 | 1 | 0.1833 | 4.12 | 4.12 | 11.56 | 20 | 27 | 17
273 |  |  |  | 60000 | 2.95 | 1 | 0.3667 | 7.62 | 7.62 | 11.56 | 23 | 30 | 20
274 |  |  |  | 75000 | 2.95 | 1 | 0.4583 | 9.37 | 9.37 | 11.56 | 24 | 31 | 21
275 |  | 5mm |  | 450 | 2.95 | 1 | 0.003 | 0.76 | 0.76 | 11.56 | 5 | 12 | 2
276 |  |  |  | 900 | 2.95 | 1 | 0.006 | 0.89 | 0.89 | 11.56 | 6 | 13 | 3
277 |  |  |  | 1500 | 2.95 | 1 | 0.00917 | 1.06 | 1.06 | 11.56 | 7 | 14 | 4
278 |  |  |  | 1800 | 2.95 | 1 | 0.011 | 1.15 | 1.15 | 11.56 | 8 | 15 | 5
279 |  |  |  | 2000 | 2.95 | 1 | 0.012 | 1.21 | 1.21 | 11.56 | 8 | 15 | 5
280 |  |  |  | 3500 | 2.95 | 1 | 0.02139 | 1.65 | 1.65 | 11.56 | 11 | 18 | 8
281 |  |  |  | 5000 | 2.95 | 1 | 0.031 | 2.08 | 2.08 | 11.56 | 12 | 19 | 9
282 |  |  |  | 15000 | 2.95 | 1 | 0.0917 | 5 | 5 | 11.56 | 17 | 24 | 14
283 |  |  |  | 30000 | 2.95 | 1 | 0.1833 | 9.37 | 9.37 | 11.56 | 20 | 27 | 17
284 |  |  |  | 60000 | 2.95 | 1 | 0.3667 | 18.11 | 18.11 | 11.56 | 23 | 30 | 20
285 |  |  |  | 75000 | 2.95 | 1 | 0.4583 | 22.48 | 22.48 | 11.56 | 24 | 31 | 21
286 | Plaster Board / Sheetrock | 1 |  | 450 | 2.5 | 1 | 0.008 | 0.53 | 0.53 | 12.9 | 5 | 12 | 2
287 |  |  |  | 900 | 2.5 | 1 | 0.015 | 0.61 | 0.61 | 12.9 | 6 | 13 | 3
288 |  |  |  | 1500 | 3 | 1 | 0.0167 | 0.81 | 0.81 | 11.43 | 7 | 14 | 4
289 |  |  |  | 1800 | 2.5 | 1 | 0.03 | 0.76 | 0.76 | 12.9 | 8 | 15 | 5
290 |  |  |  | 2000 | 2.5 | 1 | 0.033 | 0.89 | 0.89 | 12.9 | 8 | 15 | 5
291 |  |  |  | 3500 | 2.5 | 1 | 0.058 | 1.05 | 1.05 | 12.9 | 11 | 18 | 8
292 |  |  |  | 5000 | 2.5 | 1 | 0.083 | 1.31 | 1.31 | 12.9 | 12 | 19 | 9
293 |  |  |  | 15000 | 2.5 | 1 | 0.25 | 3.04 | 3.04 | 12.9 | 17 | 24 | 14
294 |  |  |  | 30000 | 2.5 | 1 | 0.5 | 5.62 | 5.62 | 12.9 | 20 | 27 | 17
295 |  |  |  | 60000 | 2.5 | 1 | 1 | 10.79 | 10.79 | 12.9 | 23 | 30 | 20
296 |  |  |  | 75000 | 2.5 | 1 | 1.25 | 13.38 | 13.38 | 12.9 | 24 | 31 | 21
297 |  | 2 |  | 450 | 2.5 | 1 | 0.008 | 0.61 | 0.61 | 12.9 | 5 | 12 | 2
298 |  |  |  | 900 | 2.5 | 1 | 0.015 | 0.76 | 0.76 | 12.9 | 6 | 13 | 3
299 |  |  |  | 1500 | 3 | 1 | 0.0167 | 0.96 | 0.96 | 11.43 | 7 | 14 | 4
300 |  |  |  | 1800 | 2.5 | 1 | 0.03 | 1.07 | 1.07 | 12.9 | 8 | 15 | 5
301 |  |  |  | 2000 | 2.5 | 1 | 0.033 | 1.14 | 1.14 | 12.9 | 8 | 15 | 5
302 |  |  |  | 3500 | 2.5 | 1 | 0.059 | 1.66 | 1.66 | 12.9 | 11 | 18 | 8
303 |  |  |  | 5000 | 2.5 | 1 | 0.083 | 2.18 | 2.18 | 12.9 | 12 | 19 | 9
304 |  |  |  | 15000 | 2.5 | 1 | 0.25 | 5.62 | 5.62 | 12.9 | 17 | 24 | 14
305 |  |  |  | 30000 | 2.5 | 1 | 0.5 | 10.79 | 10.79 | 12.9 | 20 | 27 | 17
306 |  |  |  | 60000 | 2.5 | 1 | 1 | 21.13 | 21.13 | 12.9 | 23 | 30 | 20
307 |  |  |  | 75000 | 2.5 | 1 | 1.25 | 26.3 | 26.3 | 12.9 | 24 | 31 | 21
308 |  | 3 |  | 450 | 2.5 | 1 | 0.008 | 0.68 | 0.68 | 12.9 | 5 | 12 | 2
309 |  |  |  | 900 | 2.5 | 1 | 0.015 | 0.92 | 0.92 | 12.9 | 6 | 13 | 3
310 |  |  |  | 1500 | 3 | 1 | 0.0167 | 11.2 | 11.2 | 11.43 | 7 | 14 | 4
311 |  |  |  | 1800 | 2.5 | 1 | 0.03 | 1.38 | 1.38 | 12.9 | 8 | 15 | 5
312 |  |  |  | 2000 | 2.5 | 1 | 0.033 | 1.49 | 1.49 | 12.9 | 8 | 15 | 5
313 |  |  |  | 3500 | 2.5 | 1 | 0.059 | 2.26 | 2.26 | 12.9 | 11 | 18 | 8
314 |  |  |  | 5000 | 2.5 | 1 | 0.083 | 3.04 | 3.04 | 12.9 | 12 | 19 | 9
315 |  |  |  | 15000 | 2.5 | 1 | 0.25 | 8.21 | 8.21 | 12.9 | 17 | 24 | 14
316 |  |  |  | 30000 | 2.5 | 1 | 0.5 | 15.96 | 15.96 | 12.9 | 20 | 27 | 17
317 |  |  |  | 60000 | 2.5 | 1 | 1 | 31.48 | 31.48 | 12.9 | 23 | 30 | 20
318 |  |  |  | 75000 | 2.5 | 1 | 1.25 | 39.23 | 39.23 | 12.9 | 24 | 31 | 21
319 |  | 5 |  | 450 | 2.5 | 1 | 0.008 | 0.84 | 0.84 | 12.9 | 5 | 12 | 2
320 |  |  |  | 900 | 2.5 | 1 | 0.015 | 1.23 | 1.23 | 12.9 | 6 | 13 | 3
321 |  |  |  | 1500 | 3 | 1 | 0.0167 | 1.44 | 1.44 | 11.43 | 7 | 14 | 4
322 |  |  |  | 1800 | 2.5 | 1 | 0.03 | 2 | 2 | 12.9 | 8 | 15 | 5
323 |  |  |  | 2000 | 2.5 | 1 | 0.033 | 2.18 | 2.18 | 12.9 | 8 | 15 | 5
324 |  |  |  | 3500 | 2.5 | 1 | 0.059 | 3.47 | 3.47 | 12.9 | 11 | 18 | 8
325 |  |  |  | 5000 | 2.5 | 1 | 0.083 | 4.76 | 4.76 | 12.9 | 12 | 19 | 9
326 |  |  |  | 15000 | 2.5 | 1 | 0.25 | 13.38 | 13.38 | 12.9 | 17 | 24 | 14
327 |  |  |  | 30000 | 2.5 | 1 | 0.5 | 26.3 | 26.3 | 12.9 | 20 | 27 | 17
328 |  |  |  | 60000 | 2.5 | 1 | 1 | 52.16 | 52.16 | 12.9 | 23 | 30 | 20
329 |  |  |  | 75000 | 2.5 | 1 | 1.25 | 65.08 | 65.08 | 12.9 | 24 | 31 | 21
330 | Plaster | 5 |  | 450 | 4 | 1 | 0.02 | 1.84 | 1.84 | 9.52 | 5 | 12 | 2
331 |  |  |  | 900 | 4 | 1 | 0.02 | 1.84 | 1.84 | 9.52 | 6 | 13 | 3
332 |  |  |  | 1500 | 4 | 1 | 0.0333 | 2.39 | 2.39 | 9.52 | 7 | 14 | 4
333 |  |  |  | 1800 | 4 | 1 | 0.04 | 2.66 | 2.66 | 9.52 | 8 | 15 | 5
334 |  |  |  | 2000 | 4 | 1 | 0.044 | 2.84 | 2.84 | 9.52 | 8 | 15 | 5
335 |  |  |  | 3500 | 4 | 1 | 0.078 | 4.21 | 4.21 | 9.52 | 11 | 18 | 8
336 |  |  |  | 5000 | 4 | 1 | 0.111 | 5.57 | 5.57 | 9.52 | 12 | 19 | 9
337 |  |  |  | 15000 | 4 | 1 | 0.333 | 14.66 | 14.66 | 9.52 | 17 | 24 | 14
338 |  |  |  | 30000 | 4 | 1 | 0.6667 | 28.29 | 28.29 | 9.52 | 20 | 27 | 17
339 |  |  |  | 60000 | 4 | 1 | 1.3333 | 55.56 | 55.56 | 9.52 | 23 | 30 | 20
340 |  |  |  | 75000 | 4 | 1 | 1.6667 | 69.19 | 69.19 | 9.52 | 24 | 31 | 21
341 |  | 10 |  | 450 | 4 | 1 | 0.02 | 2.66 | 2.66 | 9.52 | 5 | 12 | 2
342 |  |  |  | 900 | 4 | 1 | 0.02 | 2.66 | 2.66 | 9.52 | 6 | 13 | 3
343 |  |  |  | 1500 | 4 | 1 | 0.0333 | 3.75 | 3.75 | 9.52 | 7 | 14 | 4
344 |  |  |  | 1800 | 4 | 1 | 0.04 | 4.3 | 4.3 | 9.52 | 8 | 15 | 5
345 |  |  |  | 2000 | 4 | 1 | 0.044 | 4.66 | 4.66 | 9.52 | 8 | 15 | 5
346 |  |  |  | 3500 | 4 | 1 | 0.078 | 7.39 | 7.39 | 9.52 | 11 | 18 | 8
347 |  |  |  | 5000 | 4 | 1 | 0.111 | 10.11 | 10.11 | 9.52 | 12 | 19 | 9
348 |  |  |  | 15000 | 4 | 1 | 0.333 | 28.29 | 28.29 | 9.52 | 17 | 24 | 14
349 |  |  |  | 30000 | 4 | 1 | 0.6667 | 55.56 | 55.56 | 9.52 | 20 | 27 | 17
350 |  |  |  | 60000 | 4 | 1 | 1.3333 | 110.09 | 110.09 | 9.52 | 23 | 30 | 20
351 |  |  |  | 75000 | 4 | 1 | 1.6667 | 137.36 | 137.36 | 9.52 | 24 | 31 | 21
352 |  | 20 |  | 450 | 4 | 1 | 0.02 | 4.3 | 4.3 | 9.52 | 5 | 12 | 2
353 |  |  |  | 900 | 4 | 1 | 0.02 | 4.3 | 4.3 | 9.52 | 6 | 13 | 3
354 |  |  |  | 1500 | 4 | 1 | 0.0333 | 6.48 | 6.48 | 9.52 | 7 | 14 | 4
355 |  |  |  | 1800 | 4 | 1 | 0.04 | 7.57 | 7.57 | 9.52 | 8 | 15 | 5
356 |  |  |  | 2000 | 4 | 1 | 0.044 | 8.13 | 8.13 | 9.52 | 8 | 15 | 5
357 |  |  |  | 3500 | 4 | 1 | 0.078 | 13.75 | 13.75 | 9.52 | 11 | 18 | 8
358 |  |  |  | 5000 | 4 | 1 | 0.111 | 19.2 | 19.2 | 9.52 | 12 | 19 | 9
359 |  |  |  | 15000 | 4 | 1 | 0.333 | 55.56 | 55.56 | 9.52 | 17 | 24 | 14
360 |  |  |  | 30000 | 4 | 1 | 0.6667 | 110.09 | 110.09 | 9.52 | 20 | 27 | 17
361 |  |  |  | 60000 | 4 | 1 | 1.3333 | 219.16 | 219.16 | 9.52 | 23 | 30 | 20
362 |  |  |  | 75000 | 4 | 1 | 1.6667 | 273.69 | 273.69 | 9.52 | 24 | 31 | 21
363 | Plastic (Bakelite) | 2 |  | 450 | 4.25 | 1 | 0.007 | 1.22 | 1.22 | 9.2 | 5 | 12 | 2
364 |  |  |  | 900 | 4.25 | 1 | 0.007 | 1.22 | 1.22 | 9.2 | 6 | 13 | 3
365 |  |  |  | 1500 | 4.25 | 1 | 0.01083 | 1.28 | 1.28 | 9.2 | 7 | 14 | 4
366 |  |  |  | 1800 | 4.25 | 1 | 0.013 | 1.32 | 1.32 | 9.2 | 8 | 15 | 5
367 |  |  |  | 2000 | 4.25 | 1 | 0.014 | 1.34 | 1.34 | 9.2 | 8 | 15 | 5
368 |  |  |  | 3500 | 4.25 | 1 | 0.02528 | 1.51 | 1.51 | 9.2 | 11 | 18 | 8
369 |  |  |  | 5000 | 4.25 | 1 | 0.036 | 1.69 | 1.69 | 9.2 | 12 | 19 | 9
370 |  |  |  | 15000 | 4.25 | 1 | 0.1083 | 2.83 | 2.83 | 9.2 | 17 | 24 | 14
371 |  |  |  | 30000 | 4.25 | 1 | 0.2167 | 4.56 | 4.56 | 9.2 | 20 | 27 | 17
372 |  |  |  | 60000 | 4.25 | 1 | 0.4333 | 8 | 8 | 9.2 | 23 | 30 | 20
373 |  |  |  | 75000 | 4.25 | 1 | 0.5417 | 9.72 | 9.72 | 9.2 | 24 | 31 | 21
374 |  | 5 |  | 450 | 4.25 | 1 | 0.007 | 1.37 | 1.37 | 9.2 | 5 | 12 | 2
375 |  |  |  | 900 | 4.25 | 1 | 0.007 | 1.37 | 1.37 | 9.2 | 6 | 13 | 3
376 |  |  |  | 1500 | 4.25 | 1 | 0.01083 | 1.54 | 1.54 | 9.2 | 7 | 14 | 4
377 |  |  |  | 1800 | 4.25 | 1 | 0.013 | 1.22 | 1.22 | 9.2 | 8 | 15 | 5
378 |  |  |  | 2000 | 4.25 | 1 | 0.01444 | 1.23 | 1.23 | 9.2 | 8 | 15 | 5
379 |  |  |  | 3500 | 4.25 | 1 | 0.02528 | 1.31 | 1.31 | 9.2 | 11 | 18 | 8
380 |  |  |  | 5000 | 4.25 | 1 | 0.03611 | 1.4 | 1.4 | 9.2 | 12 | 19 | 9
381 |  |  |  | 15000 | 4.25 | 1 | 0.1083 | 5.42 | 5.42 | 9.2 | 17 | 24 | 14
382 |  |  |  | 30000 | 4.25 | 1 | 0.2167 | 9.72 | 9.72 | 9.2 | 20 | 27 | 17
383 |  |  |  | 60000 | 4.25 | 1 | 0.4333 | 18.33 | 18.33 | 9.2 | 23 | 30 | 20
384 |  |  |  | 75000 | 4.25 | 1 | 0.5417 | 22.63 | 22.63 | 9.2 | 24 | 31 | 21
385 | Plastic (Glass Fiber) | 2 |  | 450 | 5.2 | 1 | 0.012 | 1.6 | 1.6 | 8.17 | 5 | 12 | 2
386 |  |  |  | 900 | 5.2 | 1 | 0.012 | 1.6 | 1.6 | 8.17 | 6 | 13 | 3
387 |  |  |  | 1500 | 5.2 | 1 | 0.01917 | 1.71 | 1.71 | 8.17 | 7 | 14 | 4
388 |  |  |  | 1800 | 5.2 | 1 | 0.023 | 1.77 | 1.77 | 8.17 | 8 | 15 | 5
389 |  |  |  | 2000 | 5.2 | 1 | 0.026 | 1.8 | 1.8 | 8.17 | 8 | 15 | 5
390 |  |  |  | 3500 | 5.2 | 1 | 0.04472 | 2.08 | 2.08 | 8.17 | 11 | 18 | 8
391 |  |  |  | 5000 | 5.2 | 1 | 0.064 | 2.35 | 2.35 | 8.17 | 12 | 19 | 9
392 |  |  |  | 15000 | 5.2 | 1 | 0.1917 | 4.19 | 4.19 | 8.17 | 17 | 24 | 14
393 |  |  |  | 30000 | 5.2 | 1 | 0.3833 | 6.94 | 6.94 | 8.17 | 20 | 27 | 17
394 |  |  |  | 60000 | 5.2 | 1 | 0.7667 | 12.45 | 12.45 | 8.17 | 23 | 30 | 20
395 |  |  |  | 75000 | 5.2 | 1 | 0.9583 | 15.2 | 15.2 | 8.17 | 24 | 31 | 21
396 |  | 5 |  | 450 | 5.2 | 1 | 0.012 | 1.85 | 1.85 | 8.17 | 5 | 12 | 2
397 |  |  |  | 900 | 5.2 | 1 | 0.012 | 1.85 | 1.85 | 8.17 | 6 | 13 | 3
398 |  |  |  | 1500 | 5.2 | 1 | 0.01917 | 2.12 | 2.12 | 8.17 | 7 | 14 | 4
399 |  |  |  | 1800 | 5.2 | 1 | 0.023 | 2.26 | 2.26 | 8.17 | 8 | 15 | 5
400 |  |  |  | 2000 | 5.2 | 1 | 0.026 | 2.35 | 2.35 | 8.17 | 8 | 15 | 5
401 |  |  |  | 3500 | 5.2 | 1 | 0.04472 | 3.04 | 3.04 | 8.17 | 11 | 18 | 8
402 |  |  |  | 5000 | 5.2 | 1 | 0.064 | 3.73 | 3.73 | 8.17 | 12 | 19 | 9
403 |  |  |  | 15000 | 5.2 | 1 | 0.1917 | 8.32 | 8.32 | 8.17 | 17 | 24 | 14
404 |  |  |  | 30000 | 5.2 | 1 | 0.3833 | 15.2 | 15.2 | 8.17 | 20 | 27 | 17
405 |  |  |  | 60000 | 5.2 | 1 | 0.7667 | 28.97 | 28.97 | 8.17 | 23 | 30 | 20
406 |  |  |  | 75000 | 5.2 | 1 | 0.9583 | 35.85 | 35.85 | 8.17 | 24 | 31 | 21
407 | Plastic(Perspex) | 2 |  | 450 | 2.73 | 1 | 0.002 | 0.58 | 0.58 | 12.18 | 5 | 12 | 2
408 |  |  |  | 900 | 2.73 | 1 | 0.002 | 0.58 | 0.58 | 12.18 | 6 | 13 | 3
409 |  |  |  | 1500 | 2.73 | 1 | 0.0033 | 0.61 | 0.61 | 12.18 | 7 | 14 | 4
410 |  |  |  | 1800 | 2.73 | 1 | 0.004 | 0.62 | 0.62 | 12.18 | 8 | 15 | 5
411 |  |  |  | 2000 | 2.73 | 1 | 0.0044 | 0.63 | 0.63 | 12.18 | 8 | 15 | 5
412 |  |  |  | 3500 | 2.73 | 1 | 0.00778 | 0.7 | 0.7 | 12.18 | 11 | 18 | 8
413 |  |  |  | 5000 | 2.73 | 1 | 0.011 | 0.76 | 0.76 | 12.18 | 12 | 19 | 9
414 |  |  |  | 15000 | 2.73 | 1 | 0.033 | 1.2 | 1.2 | 12.18 | 17 | 24 | 14
415 |  |  |  | 30000 | 2.73 | 1 | 0.0667 | 1.86 | 1.86 | 12.18 | 20 | 27 | 17
416 |  |  |  | 60000 | 2.73 | 1 | 0.1333 | 3.19 | 3.19 | 12.18 | 23 | 30 | 20
417 |  |  |  | 75000 | 2.73 | 1 | 0.1667 | 3.85 | 3.85 | 12.18 | 24 | 31 | 21
418 |  | 5 |  | 450 | 2.73 | 1 | 0.002 | 0.64 | 0.64 | 12.18 | 5 | 12 | 2
419 |  |  |  | 900 | 2.73 | 1 | 0.002 | 0.64 | 0.64 | 12.18 | 6 | 13 | 3
420 |  |  |  | 1500 | 2.73 | 1 | 0.0033 | 0.71 | 0.71 | 12.18 | 7 | 14 | 4
421 |  |  |  | 1800 | 2.73 | 1 | 0.004 | 0.74 | 0.74 | 12.18 | 8 | 15 | 5
422 |  |  |  | 2000 | 2.73 | 1 | 0.004 | 0.76 | 0.76 | 12.18 | 8 | 15 | 5
423 |  |  |  | 3500 | 2.73 | 1 | 0.00778 | 0.93 | 0.93 | 12.18 | 11 | 18 | 8
424 |  |  |  | 5000 | 2.73 | 1 | 0.011 | 1.09 | 1.09 | 12.18 | 12 | 19 | 9
425 |  |  |  | 15000 | 2.73 | 1 | 0.033 | 2.19 | 2.19 | 12.18 | 17 | 24 | 14
426 |  |  |  | 30000 | 2.73 | 1 | 0.0667 | 3.85 | 3.85 | 12.18 | 20 | 27 | 17
427 |  |  |  | 60000 | 2.73 | 1 | 0.1333 | 7.15 | 7.15 | 12.18 | 23 | 30 | 20
428 |  |  |  | 75000 | 2.73 | 1 | 0.1667 | 8.8 | 8.8 | 12.18 | 24 | 31 | 21
429 | Plastic (Polyester) | 2 |  | 450 | 5.52 | 1 | 0.004 | 1.59 | 1.59 | 7.89 | 5 | 12 | 2
430 |  |  |  | 900 | 5.52 | 1 | 0.008 | 1.65 | 1.65 | 7.89 | 6 | 13 | 3
431 |  |  |  | 1500 | 5.52 | 1 | 0.01333 | 1.72 | 1.72 | 7.89 | 7 | 14 | 4
432 |  |  |  | 1800 | 5.52 | 1 | 0.016 | 1.76 | 1.76 | 7.89 | 8 | 15 | 5
433 |  |  |  | 2000 | 5.52 | 1 | 0.018 | 1.79 | 1.79 | 7.89 | 8 | 15 | 5
434 |  |  |  | 3500 | 5.52 | 1 | 0.03111 | 1.97 | 1.97 | 7.89 | 11 | 18 | 8
435 |  |  |  | 5000 | 5.52 | 1 | 0.044 | 2.16 | 2.16 | 7.89 | 12 | 19 | 9
436 |  |  |  | 15000 | 5.52 | 1 | 0.1333 | 3.4 | 3.4 | 7.89 | 17 | 24 | 14
437 |  |  |  | 30000 | 5.52 | 1 | 0.2667 | 5.26 | 5.26 | 7.89 | 20 | 27 | 17
438 |  |  |  | 60000 | 5.52 | 1 | 0.5333 | 8.97 | 8.97 | 7.89 | 23 | 30 | 20
439 |  |  |  | 75000 | 5.52 | 1 | 0.6667 | 10.83 | 10.83 | 7.89 | 24 | 31 | 21
440 |  | 5 |  | 450 | 5.52 | 1 | 0.004 | 1.68 | 1.68 | 7.89 | 5 | 12 | 2
441 |  |  |  | 900 | 5.52 | 1 | 0.008 | 1.82 | 1.82 | 7.89 | 6 | 13 | 3
442 |  |  |  | 1500 | 5.52 | 1 | 0.01333 | 2 | 2 | 7.89 | 7 | 14 | 4
443 |  |  |  | 1800 | 5.52 | 1 | 0.016 | 2.1 | 2.1 | 7.89 | 8 | 15 | 5
444 |  |  |  | 2000 | 5.52 | 1 | 0.018 | 2.16 | 2.16 | 7.89 | 8 | 15 | 5
445 |  |  |  | 3500 | 5.52 | 1 | 0.03111 | 2.62 | 2.62 | 7.89 | 11 | 18 | 8
446 |  |  |  | 5000 | 5.52 | 1 | 0.044 | 3.09 | 3.09 | 7.89 | 12 | 19 | 9
447 |  |  |  | 15000 | 5.52 | 1 | 0.1333 | 6.19 | 6.19 | 7.89 | 17 | 24 | 14
448 |  |  |  | 30000 | 5.52 | 1 | 0.2667 | 10.83 | 10.83 | 7.89 | 20 | 27 | 17
449 |  |  |  | 60000 | 5.52 | 1 | 0.5333 | 20.13 | 20.13 | 7.89 | 23 | 30 | 20
450 |  |  |  | 75000 | 5.52 | 1 | 0.6667 | 24.78 | 24.78 | 7.89 | 24 | 31 | 21
451 | Plastic (Polystyrene) | 2 |  | 450 | 2.55 | 1 | 0.03725 | 1.22 | 1.22 | 11.76 | 5 | 12 | 2
452 |  |  |  | 900 | 2.55 | 1 | 0.075 | 1.96 | 1.96 | 11.76 | 6 | 13 | 3
453 |  |  |  | 1500 | 2.55 | 1 | 0.12417 | 2.94 | 2.94 | 11.76 | 7 | 14 | 4
454 |  |  |  | 1800 | 2.55 | 1 | 0.149 | 3.43 | 3.43 | 11.76 | 8 | 15 | 5
455 |  |  |  | 2000 | 2.55 | 1 | 0.166 | 3.76 | 3.76 | 11.76 | 8 | 15 | 5
456 |  |  |  | 3500 | 2.55 | 1 | 0.28972 | 6.21 | 6.21 | 11.76 | 11 | 18 | 8
457 |  |  |  | 5000 | 2.55 | 1 | 0.414 | 8.66 | 8.66 | 11.76 | 12 | 19 | 9
458 |  |  |  | 15000 | 2.55 | 1 | 1.2417 | 25.01 | 25.01 | 11.76 | 17 | 24 | 14
459 |  |  |  | 30000 | 2.55 | 1 | 2.4833 | 49.53 | 49.53 | 11.76 | 20 | 27 | 17
460 |  |  |  | 60000 | 2.55 | 1 | 4.9667 | 98.58 | 98.58 | 11.76 | 23 | 30 | 20
461 |  |  |  | 60000 | 2.55 | 1 | 6.2083 | 123.1 | 123.1 | 11.76 | 24 | 31 | 21
462 |  |  |  | 75000 | 2.55 | 1 | 1.2417 | 61.79 | 61.79 | 11.76 | 17 | 24 | 14
463 |  | 5 |  | 450 | 2.55 | 1 | 0.03725 | 2.33 | 2.33 | 11.76 | 5 | 12 | 2
464 |  |  |  | 900 | 2.55 | 1 | 0.075 | 4.17 | 4.17 | 11.76 | 6 | 13 | 3
465 |  |  |  | 1500 | 2.55 | 1 | 0.12417 | 6.62 | 6.62 | 11.76 | 7 | 14 | 4
466 |  |  |  | 1800 | 2.55 | 1 | 0.149 | 7.84 | 7.84 | 11.76 | 8 | 15 | 5
467 |  |  |  | 2000 | 2.55 | 1 | 0.166 | 8.66 | 8.66 | 11.76 | 8 | 15 | 5
468 |  |  |  | 3500 | 2.55 | 1 | 0.28972 | 14.79 | 14.79 | 11.76 | 11 | 18 | 8
469 |  |  |  | 5000 | 2.55 | 1 | 0.414 | 20.92 | 20.92 | 11.76 | 12 | 19 | 9
470 |  |  |  | 30000 | 2.55 | 1 | 2.4833 | 123.1 | 123.1 | 11.76 | 20 | 27 | 17
471 |  |  |  | 60000 | 2.55 | 1 | 4.9667 | 245.71 | 245.71 | 11.76 | 23 | 30 | 20
472 |  |  |  | 60000 | 2.55 | 1 | 6.2083 | 307.01 | 307.01 | 11.76 | 24 | 31 | 21
473 | Plastic(Rubber) | 2 |  | 450 | 2.69 | 1 | 0.00225 | 0.57 | 0.57 | 12.3 | 5 | 12 | 2
474 |  |  |  | 900 | 2.69 | 1 | 0.005 | 0.62 | 0.62 | 12.3 | 6 | 13 | 3
475 |  |  |  | 1500 | 2.69 | 1 | 0.0075 | 0.68 | 0.68 | 12.3 | 7 | 14 | 4
476 |  |  |  | 1800 | 2.69 | 1 | 0.009 | 0.71 | 0.71 | 12.3 | 8 | 15 | 5
477 |  |  |  | 2000 | 2.69 | 1 | 0.01 | 0.73 | 0.73 | 12.3 | 8 | 15 | 5
478 |  |  |  | 3500 | 2.69 | 1 | 0.0175 | 0.88 | 0.88 | 12.3 | 11 | 18 | 8
479 |  |  |  | 5000 | 2.69 | 1 | 0.025 | 1.03 | 1.03 | 12.3 | 12 | 19 | 9
480 |  |  |  | 15000 | 2.69 | 1 | 0.075 | 2.02 | 2.02 | 12.3 | 17 | 24 | 14
481 |  |  |  | 30000 | 2.69 | 1 | 0.15 | 3.52 | 3.52 | 12.3 | 20 | 27 | 17
482 |  |  |  | 60000 | 2.69 | 1 | 0.3 | 6.52 | 6.52 | 12.3 | 23 | 30 | 20
483 |  |  |  | 75000 | 2.69 | 1 | 0.375 | 8.02 | 8.02 | 12.3 | 24 | 31 | 21
484 |  | 5 |  | 450 | 2.69 | 1 | 0.00225 | 0.64 | 0.64 | 12.3 | 5 | 12 | 2
485 |  |  |  | 900 | 2.69 | 1 | 0.005 | 0.75 | 0.75 | 12.3 | 6 | 13 | 3
486 |  |  |  | 1500 | 2.69 | 1 | 0.0075 | 0.9 | 0.9 | 12.3 | 7 | 14 | 4
487 |  |  |  | 1800 | 2.69 | 1 | 0.009 | 0.98 | 0.98 | 12.3 | 8 | 15 | 5
488 |  |  |  | 2000 | 2.69 | 1 | 0.01 | 1.03 | 1.03 | 12.3 | 8 | 15 | 5
489 |  |  |  | 3500 | 2.69 | 1 | 0.0175 | 1.4 | 1.4 | 12.3 | 11 | 18 | 8
490 |  |  |  | 5000 | 2.69 | 1 | 0.025 | 1.77 | 1.77 | 12.3 | 12 | 19 | 9
491 |  |  |  | 15000 | 2.69 | 1 | 0.075 | 4.27 | 4.27 | 12.3 | 17 | 24 | 14
492 |  |  |  | 30000 | 2.69 | 1 | 0.15 | 8.02 | 8.02 | 12.3 | 20 | 27 | 17
493 |  |  |  | 60000 | 2.69 | 1 | 0.3 | 15.51 | 15.51 | 12.3 | 23 | 30 | 20
494 |  |  |  | 75000 | 2.69 | 1 | 0.375 | 19.25 | 19.25 | 12.3 | 24 | 31 | 21
495 | Plastic (Silicone Rubber) | 2 |  | 450 | 8.67 | 1 | 0.0065 | 2.49 | 2.49 | 6.14 | 5 | 12 | 2
496 |  |  |  | 900 | 8.67 | 1 | 0.013 | 2.56 | 2.56 | 6.14 | 6 | 13 | 3
497 |  |  |  | 1500 | 8.67 | 1 | 0.02167 | 2.66 | 2.66 | 6.14 | 7 | 14 | 4
498 |  |  |  | 1800 | 8.67 | 1 | 0.026 | 2.71 | 2.71 | 6.14 | 8 | 15 | 5
499 |  |  |  | 2000 | 8.67 | 1 | 0.029 | 2.74 | 2.74 | 6.14 | 8 | 15 | 5
500 |  |  |  | 3500 | 8.67 | 1 | 0.05056 | 2.98 | 2.98 | 6.14 | 11 | 18 | 8
501 |  |  |  | 5000 | 8.67 | 1 | 0.072 | 3.22 | 3.22 | 6.14 | 12 | 19 | 9
502 |  |  |  | 15000 | 8.67 | 1 | 0.2167 | 4.83 | 4.83 | 6.14 | 17 | 24 | 14
503 |  |  |  | 30000 | 8.67 | 1 | 0.43333 | 7.24 | 7.24 | 6.14 | 20 | 27 | 17
504 |  |  |  | 60000 | 8.67 | 1 | 0.86667 | 12.06 | 12.06 | 6.14 | 23 | 30 | 20
505 |  |  |  | 75000 | 8.67 | 1 | 1.0833 | 14.47 | 14.47 | 6.14 | 24 | 31 | 21
506 |  | 5 |  | 450 | 8.67 | 1 | 0.0065 | 2.6 | 2.6 | 6.14 | 5 | 12 | 2
507 |  |  |  | 900 | 8.67 | 1 | 0.013 | 2.78 | 2.78 | 6.14 | 6 | 13 | 3
508 |  |  |  | 1500 | 8.67 | 1 | 0.02167 | 3.02 | 3.02 | 6.14 | 7 | 14 | 4
509 |  |  |  | 1800 | 8.67 | 1 | 0.026 | 3.14 | 3.14 | 6.14 | 8 | 15 | 5
510 |  |  |  | 2000 | 8.67 | 1 | 0.029 | 3.22 | 3.22 | 6.14 | 8 | 15 | 5
511 |  |  |  | 3500 | 8.67 | 1 | 0.05056 | 3.82 | 3.82 | 6.14 | 11 | 18 | 8
512 |  |  |  | 5000 | 8.67 | 1 | 0.072 | 4.43 | 4.43 | 6.14 | 12 | 19 | 9
513 |  |  |  | 15000 | 8.67 | 1 | 0.2167 | 8.44 | 8.44 | 6.14 | 17 | 24 | 14
514 |  |  |  | 30000 | 8.67 | 1 | 0.43333 | 14.47 | 14.47 | 6.14 | 20 | 27 | 17
515 |  |  |  | 60000 | 8.67 | 1 | 0.86667 | 26.52 | 26.52 | 6.14 | 23 | 30 | 20
516 |  |  |  | 75000 | 8.67 | 1 | 1.0833 | 32.55 | 32.55 | 6.14 | 24 | 31 | 21
517 | Plastic (Teflon) | 2 |  | 450 | 2.1 | 1 | 1e-05 | 0.3 | 0.3 | 14.73 | 5 | 12 | 2
518 |  |  |  | 900 | 2.1 | 1 | 2e-05 | 0.3 | 0.3 | 14.73 | 6 | 13 | 3
519 |  |  |  | 1500 | 2.1 | 1 | 4e-05 | 0.3 | 0.3 | 14.73 | 7 | 14 | 4
520 |  |  |  | 1800 | 2.1 | 1 | 4e-05 | 0.3 | 0.3 | 14.73 | 8 | 15 | 5
521 |  |  |  | 2000 | 2.1 | 1 | 5e-05 | 0.3 | 0.3 | 14.73 | 8 | 15 | 5
522 |  |  |  | 3500 | 2.1 | 1 | 8e-05 | 0.3 | 0.3 | 14.73 | 11 | 18 | 8
523 |  |  |  | 5000 | 2.1 | 1 | 0.00012 | 0.3 | 0.3 | 14.73 | 12 | 19 | 9
524 |  |  |  | 15000 | 2.1 | 1 | 0.00035 | 0.31 | 0.31 | 14.73 | 17 | 24 | 14
525 |  |  |  | 30000 | 2.1 | 1 | 0.0007 | 0.31 | 0.31 | 14.73 | 20 | 27 | 17
526 |  |  |  | 60000 | 2.1 | 1 | 0.0014 | 0.31 | 0.31 | 14.73 | 23 | 30 | 20
527 |  |  |  | 75000 | 2.1 | 1 | 0.00175 | 0.34 | 0.34 | 14.73 | 24 | 31 | 21
528 |  | 5 |  | 450 | 2.1 | 1 | 1e-05 | 0.3 | 0.3 | 14.73 | 5 | 12 | 2
529 |  |  |  | 900 | 2.1 | 1 | 2e-05 | 0.3 | 0.3 | 14.73 | 6 | 13 | 3
530 |  |  |  | 1500 | 2.1 | 1 | 4e-05 | 0.3 | 0.3 | 14.73 | 7 | 14 | 4
531 |  |  |  | 1800 | 2.1 | 1 | 4e-05 | 0.3 | 0.3 | 14.73 | 8 | 15 | 5
532 |  |  |  | 2000 | 2.1 | 1 | 5e-05 | 0.3 | 0.3 | 14.73 | 8 | 15 | 5
533 |  |  |  | 3500 | 2.1 | 1 | 8e-05 | 0.3 | 0.3 | 14.73 | 11 | 18 | 8
534 |  |  |  | 5000 | 2.1 | 1 | 0.00012 | 0.3 | 0.3 | 14.73 | 12 | 19 | 9
535 |  |  |  | 15000 | 2.1 | 1 | 0.00035 | 0.32 | 0.32 | 14.73 | 17 | 24 | 14
536 |  |  |  | 30000 | 2.1 | 1 | 0.0007 | 0.34 | 0.34 | 14.73 | 20 | 27 | 17
537 |  |  |  | 60000 | 2.1 | 1 | 0.0014 | 0.38 | 0.38 | 14.73 | 23 | 30 | 20
538 |  |  |  | 75000 | 2.1 | 1 | 0.00175 | 0.4 | 0.4 | 14.73 | 24 | 31 | 21
539 | Potter clay | 10 |  | 450 | 2.45 | 1 | 0.0035 | 0.8 | 0.8 | 13.13 | 5 | 12 | 2
540 |  |  |  | 900 | 2.45 | 1 | 0.007 | 1.16 | 1.16 | 13.13 | 6 | 13 | 3
541 |  |  |  | 1500 | 2.45 | 1 | 0.01167 | 1.65 | 1.65 | 13.13 | 7 | 14 | 4
542 |  |  |  | 1800 | 2.45 | 1 | 0.014 | 1.9 | 1.9 | 13.13 | 8 | 15 | 5
543 |  |  |  | 2000 | 2.45 | 1 | 0.016 | 2.06 | 2.06 | 13.13 | 8 | 15 | 5
544 |  |  |  | 3500 | 2.45 | 1 | 0.02722 | 3.28 | 3.28 | 13.13 | 11 | 18 | 8
545 |  |  |  | 5000 | 2.45 | 1 | 0.039 | 4.5 | 4.5 | 13.13 | 12 | 19 | 9
546 |  |  |  | 15000 | 2.45 | 1 | 0.11667 | 12.64 | 12.64 | 13.13 | 17 | 24 | 14
547 |  |  |  | 30000 | 2.45 | 1 | 0.23333 | 24.84 | 24.84 | 13.13 | 20 | 27 | 17
548 |  |  |  | 60000 | 2.45 | 1 | 0.46667 | 49.25 | 49.25 | 13.13 | 23 | 30 | 20
549 |  |  |  | 75000 | 2.45 | 1 | 0.58333 | 61.45 | 61.45 | 13.13 | 24 | 31 | 21
550 |  | 20 |  | 450 | 2.45 | 1 | 0.0035 | 1.16 | 1.16 | 13.13 | 5 | 12 | 2
551 |  |  |  | 900 | 2.45 | 1 | 0.007 | 1.9 | 1.9 | 13.13 | 6 | 13 | 3
552 |  |  |  | 1500 | 2.45 | 1 | 0.01167 | 2.87 | 2.87 | 13.13 | 7 | 14 | 4
553 |  |  |  | 1800 | 2.45 | 1 | 0.014 | 3.36 | 3.36 | 13.13 | 8 | 15 | 5
554 |  |  |  | 2000 | 2.45 | 1 | 0.016 | 3.69 | 3.69 | 13.13 | 8 | 15 | 5
555 |  |  |  | 3500 | 2.45 | 1 | 0.02722 | 6.13 | 6.13 | 13.13 | 11 | 18 | 8
556 |  |  |  | 5000 | 2.45 | 1 | 0.039 | 8.57 | 8.57 | 13.13 | 12 | 19 | 9
557 |  |  |  | 15000 | 2.45 | 1 | 0.11667 | 24.84 | 24.84 | 13.13 | 17 | 24 | 14
558 |  |  |  | 30000 | 2.45 | 1 | 0.23333 | 49.25 | 49.25 | 13.13 | 20 | 27 | 17
559 |  |  |  | 60000 | 2.45 | 1 | 0.46667 | 98.07 | 98.07 | 13.13 | 23 | 30 | 20
560 |  |  |  | 75000 | 2.45 | 1 | 0.58333 | 122.47 | 122.47 | 13.13 | 24 | 31 | 21
561 | Sand | 10 |  | 450 | 2.58 | 1 | 0.002 | 0.59 | 0.59 | 12.67 | 5 | 12 | 2
562 |  |  |  | 900 | 2.58 | 1 | 0.002 | 0.69 | 0.69 | 12.67 | 6 | 13 | 3
563 |  |  |  | 1500 | 2.58 | 1 | 0.00333 | 0.82 | 0.82 | 12.67 | 7 | 14 | 4
564 |  |  |  | 1800 | 2.58 | 1 | 0.004 | 0.89 | 0.89 | 12.67 | 8 | 15 | 5
565 |  |  |  | 2000 | 2.58 | 1 | 0.004 | 0.94 | 0.94 | 12.67 | 8 | 15 | 5
566 |  |  |  | 3500 | 2.58 | 1 | 0.00778 | 1.28 | 1.28 | 12.67 | 11 | 18 | 8
567 |  |  |  | 5000 | 2.58 | 1 | 0.011 | 1.62 | 1.62 | 12.67 | 12 | 19 | 9
568 |  |  |  | 15000 | 2.58 | 1 | 0.033333 | 3.88 | 3.88 | 12.67 | 17 | 24 | 14
569 |  |  |  | 30000 | 2.58 | 1 | 0.066667 | 7.28 | 7.28 | 12.67 | 20 | 27 | 17
570 |  |  |  | 60000 | 2.58 | 1 | 0.13333 | 14.08 | 14.08 | 12.67 | 23 | 30 | 20
571 |  |  |  | 75000 | 2.58 | 1 | 0.16667 | 17.48 | 17.48 | 12.67 | 24 | 31 | 21
572 |  | 20 |  | 450 | 2.58 | 1 | 0.002 | 0.69 | 0.69 | 12.67 | 5 | 12 | 2
573 |  |  |  | 900 | 2.58 | 1 | 0.002 | 0.89 | 0.89 | 12.67 | 6 | 13 | 3
574 |  |  |  | 1500 | 2.58 | 1 | 0.00333 | 1.16 | 1.16 | 12.67 | 7 | 14 | 4
575 |  |  |  | 1800 | 2.58 | 1 | 0.004 | 1.3 | 1.3 | 12.67 | 8 | 15 | 5
576 |  |  |  | 2000 | 2.58 | 1 | 0.004 | 1.39 | 1.39 | 12.67 | 8 | 15 | 5
577 |  |  |  | 3500 | 2.58 | 1 | 0.00778 | 2.07 | 2.07 | 12.67 | 11 | 18 | 8
578 |  |  |  | 5000 | 2.58 | 1 | 0.011 | 2.75 | 2.75 | 12.67 | 12 | 19 | 9
579 |  |  |  | 15000 | 2.58 | 1 | 0.033333 | 7.28 | 7.28 | 12.67 | 17 | 24 | 14
580 |  |  |  | 30000 | 2.58 | 1 | 0.066667 | 14.08 | 14.08 | 12.67 | 20 | 27 | 17
581 |  |  |  | 60000 | 2.58 | 1 | 0.13333 | 27.68 | 27.68 | 12.67 | 23 | 30 | 20
582 |  |  |  | 75000 | 2.58 | 1 | 0.16667 | 34.48 | 34.48 | 12.67 | 24 | 31 | 21
583 | Wood (Birchl) | 5 |  | 450 | 1.35 | 1 | 0.0005 | 0.08 | 0.08 | 22.51 | 5 | 12 | 2
584 |  |  |  | 900 | 1.35 | 1 | 0.001 | 0.12 | 0.12 | 22.51 | 6 | 13 | 3
585 |  |  |  | 1500 | 1.35 | 1 | 0.0017 | 0.17 | 0.17 | 22.51 | 7 | 14 | 4
586 |  |  |  | 1800 | 1.35 | 1 | 0.002 | 0.19 | 0.19 | 22.51 | 8 | 15 | 5
587 |  |  |  | 2000 | 1.35 | 1 | 0.0022 | 0.21 | 0.21 | 22.51 | 8 | 15 | 5
588 |  |  |  | 3500 | 1.35 | 1 | 0.004 | 0.32 | 0.32 | 22.51 | 11 | 18 | 8
589 |  |  |  | 5000 | 1.35 | 1 | 0.006 | 0.44 | 0.44 | 22.51 | 12 | 19 | 9
590 |  |  |  | 15000 | 1.35 | 1 | 0.0167 | 1.22 | 1.22 | 22.51 | 17 | 24 | 14
591 |  |  |  | 30000 | 1.35 | 1 | 0.033333 | 2.4 | 2.4 | 22.51 | 20 | 27 | 17
592 |  |  |  | 60000 | 1.35 | 1 | 0.066667 | 4.75 | 4.75 | 22.51 | 23 | 30 | 20
593 |  |  |  | 75000 | 1.35 | 1 | 0.083333 | 5.92 | 5.92 | 22.51 | 24 | 31 | 21
594 |  | 10 |  | 450 | 1.35 | 1 | 0.0005 | 0.12 | 0.12 | 22.51 | 5 | 12 | 2
595 |  |  |  | 900 | 1.35 | 1 | 0.001 | 0.19 | 0.19 | 22.51 | 6 | 13 | 3
596 |  |  |  | 1500 | 1.35 | 1 | 0.0017 | 0.28 | 0.28 | 22.51 | 7 | 14 | 4
597 |  |  |  | 1800 | 1.35 | 1 | 0.002 | 0.33 | 0.33 | 22.51 | 8 | 15 | 5
598 |  |  |  | 2000 | 1.35 | 1 | 0.0022 | 0.36 | 0.36 | 22.51 | 8 | 15 | 5
599 |  |  |  | 3500 | 1.35 | 1 | 0.004 | 0.6 | 0.6 | 22.51 | 11 | 18 | 8
600 |  |  |  | 5000 | 1.35 | 1 | 0.006 | 0.83 | 0.83 | 22.51 | 12 | 19 | 9
601 |  |  |  | 15000 | 1.35 | 1 | 0.0167 | 2.4 | 2.4 | 22.51 | 17 | 24 | 14
602 |  |  |  | 30000 | 1.35 | 1 | 0.033333 | 4.75 | 4.75 | 22.51 | 20 | 27 | 17
603 |  |  |  | 60000 | 1.35 | 1 | 0.066667 | 9.45 | 9.45 | 22.51 | 23 | 30 | 20
604 |  |  |  | 75000 | 1.35 | 1 | 0.083333 | 11.8 | 11.8 | 22.51 | 24 | 31 | 21
605 |  | 15 |  | 450 | 1.35 | 1 | 0.0005 | 0.15 | 0.15 | 22.51 | 5 | 12 | 2
606 |  |  |  | 900 | 1.35 | 1 | 0.001 | 0.26 | 0.26 | 22.51 | 6 | 13 | 3
607 |  |  |  | 1500 | 1.35 | 1 | 0.0017 | 0.4 | 0.4 | 22.51 | 7 | 14 | 4
608 |  |  |  | 1800 | 1.35 | 1 | 0.002 | 0.47 | 0.47 | 22.51 | 8 | 15 | 5
609 |  |  |  | 2000 | 1.35 | 1 | 0.0022 | 0.52 | 0.52 | 22.51 | 8 | 15 | 5
610 |  |  |  | 3500 | 1.35 | 1 | 0.004 | 0.87 | 0.87 | 22.51 | 11 | 18 | 8
611 |  |  |  | 5000 | 1.35 | 1 | 0.006 | 1.22 | 1.22 | 22.51 | 12 | 19 | 9
612 |  |  |  | 15000 | 1.35 | 1 | 0.0167 | 3.57 | 3.57 | 22.51 | 17 | 24 | 14
613 |  |  |  | 30000 | 1.35 | 1 | 0.033333 | 7.1 | 7.1 | 22.51 | 20 | 27 | 17
614 |  |  |  | 60000 | 1.35 | 1 | 0.066667 | 14.15 | 14.15 | 22.51 | 23 | 30 | 20
615 |  |  |  | 75000 | 1.35 | 1 | 0.083333 | 17.67 | 17.67 | 22.51 | 24 | 31 | 21
616 | Wood (Fir) | 5 |  | 450 | 1.92 | 1 | 0.0015 | 0.3 | 0.3 | 15.82 | 5 | 12 | 2
617 |  |  |  | 900 | 1.92 | 1 | 0.003 | 0.38 | 0.38 | 15.82 | 6 | 13 | 3
618 |  |  |  | 1500 | 1.92 | 1 | 0.0042 | 0.48 | 0.48 | 15.82 | 7 | 14 | 4
619 |  |  |  | 1800 | 1.92 | 1 | 0.005 | 0.53 | 0.53 | 15.82 | 8 | 15 | 5
620 |  |  |  | 2000 | 1.92 | 1 | 0.0056 | 0.56 | 0.56 | 15.82 | 8 | 15 | 5
621 |  |  |  | 3500 | 1.92 | 1 | 0.009 | 0.8 | 0.8 | 15.82 | 11 | 18 | 8
622 |  |  |  | 5000 | 1.92 | 1 | 0.014 | 1.05 | 1.05 | 15.82 | 12 | 19 | 9
623 |  |  |  | 15000 | 1.92 | 1 | 0.0417 | 2.69 | 2.69 | 15.82 | 17 | 24 | 14
624 |  |  |  | 30000 | 1.92 | 1 | 0.083333 | 5.16 | 5.16 | 15.82 | 20 | 27 | 17
625 |  |  |  | 60000 | 1.92 | 1 | 0.16667 | 10.08 | 10.08 | 15.82 | 23 | 30 | 20
626 |  |  |  | 75000 | 1.92 | 1 | 0.20833 | 12.54 | 12.54 | 15.82 | 24 | 31 | 21
627 |  | 10 |  | 450 | 1.92 | 1 | 0.0015 | 0.38 | 0.38 | 15.82 | 5 | 12 | 2
628 |  |  |  | 900 | 1.92 | 1 | 0.003 | 0.53 | 0.53 | 15.82 | 6 | 13 | 3
629 |  |  |  | 1500 | 1.92 | 1 | 0.0042 | 0.72 | 0.72 | 15.82 | 7 | 14 | 4
630 |  |  |  | 1800 | 1.92 | 1 | 0.005 | 0.82 | 0.82 | 15.82 | 8 | 15 | 5
631 |  |  |  | 2000 | 1.92 | 1 | 0.0056 | 0.89 | 0.89 | 15.82 | 8 | 15 | 5
632 |  |  |  | 3500 | 1.92 | 1 | 0.009 | 1.38 | 1.38 | 15.82 | 11 | 18 | 8
633 |  |  |  | 5000 | 1.92 | 1 | 0.014 | 1.87 | 1.87 | 15.82 | 12 | 19 | 9
634 |  |  |  | 15000 | 1.92 | 1 | 0.0417 | 5.16 | 5.16 | 15.82 | 17 | 24 | 14
635 |  |  |  | 30000 | 1.92 | 1 | 0.083333 | 10.08 | 10.08 | 15.82 | 20 | 27 | 17
636 |  |  |  | 60000 | 1.92 | 1 | 0.16667 | 19.93 | 19.93 | 15.82 | 23 | 30 | 20
637 |  |  |  | 75000 | 1.92 | 1 | 0.20833 | 24.86 | 24.86 | 15.82 | 24 | 31 | 21
638 |  | 15 |  | 450 | 1.92 | 1 | 0.0015 | 0.45 | 0.45 | 15.82 | 5 | 12 | 2
639 |  |  |  | 900 | 1.92 | 1 | 0.003 | 0.67 | 0.67 | 15.82 | 6 | 13 | 3
640 |  |  |  | 1500 | 1.92 | 1 | 0.0042 | 0.97 | 0.97 | 15.82 | 7 | 14 | 4
641 |  |  |  | 1800 | 1.92 | 1 | 0.005 | 1.12 | 1.12 | 15.82 | 8 | 15 | 5
642 |  |  |  | 2000 | 1.92 | 1 | 0.0056 | 1.21 | 1.21 | 15.82 | 8 | 15 | 5
643 |  |  |  | 3500 | 1.92 | 1 | 0.009 | 1.95 | 1.95 | 15.82 | 11 | 18 | 8
644 |  |  |  | 5000 | 1.92 | 1 | 0.014 | 2.69 | 2.69 | 15.82 | 12 | 19 | 9
645 |  |  |  | 15000 | 1.92 | 1 | 0.0417 | 7.62 | 7.62 | 15.82 | 17 | 24 | 14
646 |  |  |  | 30000 | 1.92 | 1 | 0.083333 | 15.01 | 15.01 | 15.82 | 20 | 27 | 17
647 |  |  |  | 60000 | 1.92 | 1 | 0.16667 | 29.78 | 29.78 | 15.82 | 23 | 30 | 20
648 |  |  |  | 75000 | 1.92 | 1 | 0.20833 | 37.17 | 37.17 | 15.82 | 24 | 31 | 21
649 | Wood (Particle Board) | 5 |  | 450 | 3 | 1 | 0.005 | 0.88 | 0.88 | 11.43 | 5 | 12 | 2
650 |  |  |  | 900 | 3 | 1 | 0.01 | 1.12 | 1.12 | 11.43 | 6 | 13 | 3
651 |  |  |  | 1500 | 3 | 1 | 0.0167 | 1.44 | 1.44 | 11.43 | 7 | 14 | 4
652 |  |  |  | 1800 | 3 | 1 | 0.02 | 1.59 | 1.59 | 11.43 | 8 | 15 | 5
653 |  |  |  | 2000 | 3 | 1 | 0.022 | 1.7 | 1.7 | 11.43 | 8 | 15 | 5
654 |  |  |  | 3500 | 3 | 1 | 0.039 | 2.49 | 2.49 | 11.43 | 11 | 18 | 8
655 |  |  |  | 5000 | 3 | 1 | 0.056 | 3.27 | 3.27 | 11.43 | 12 | 19 | 9
656 |  |  |  | 15000 | 3 | 1 | 0.1667 | 8.52 | 8.52 | 11.43 | 17 | 24 | 14
657 |  |  |  | 30000 | 3 | 1 | 0.33333 | 16.4 | 16.4 | 11.43 | 20 | 27 | 17
658 |  |  |  | 60000 | 3 | 1 | 0.66667 | 32.15 | 32.15 | 11.43 | 23 | 30 | 20
659 |  |  |  | 75000 | 3 | 1 | 0.83333 | 40.03 | 40.03 | 11.43 | 24 | 31 | 21
660 |  | 10 |  | 450 | 3 | 1 | 0.005 | 1.12 | 1.12 | 11.43 | 5 | 12 | 2
661 |  |  |  | 900 | 3 | 1 | 0.01 | 1.59 | 1.59 | 11.43 | 6 | 13 | 3
662 |  |  |  | 1500 | 3 | 1 | 0.0167 | 2.22 | 2.22 | 11.43 | 7 | 14 | 4
663 |  |  |  | 1800 | 3 | 1 | 0.02 | 2.54 | 2.54 | 11.43 | 8 | 15 | 5
664 |  |  |  | 2000 | 3 | 1 | 0.022 | 2.75 | 2.75 | 11.43 | 8 | 15 | 5
665 |  |  |  | 3500 | 3 | 1 | 0.039 | 4.32 | 4.32 | 11.43 | 11 | 18 | 8
666 |  |  |  | 5000 | 3 | 1 | 0.056 | 5.9 | 5.9 | 11.43 | 12 | 19 | 9
667 |  |  |  | 15000 | 3 | 1 | 0.1667 | 16.4 | 16.4 | 11.43 | 17 | 24 | 14
668 |  |  |  | 30000 | 3 | 1 | 0.33333 | 32.15 | 32.15 | 11.43 | 20 | 27 | 17
669 |  |  |  | 60000 | 3 | 1 | 0.66667 | 63.66 | 63.66 | 11.43 | 23 | 30 | 20
670 |  |  |  | 75000 | 3 | 1 | 0.83333 | 79.41 | 79.41 | 11.43 | 24 | 31 | 21
671 |  | 15 |  | 450 | 3 | 1 | 0.005 | 1.36 | 1.36 | 11.43 | 5 | 12 | 2
672 |  |  |  | 900 | 3 | 1 | 0.01 | 2.07 | 2.07 | 11.43 | 6 | 13 | 3
673 |  |  |  | 1500 | 3 | 1 | 0.0167 | 3.01 | 3.01 | 11.43 | 7 | 14 | 4
674 |  |  |  | 1800 | 3 | 1 | 0.02 | 3.48 | 3.48 | 11.43 | 8 | 15 | 5
675 |  |  |  | 2000 | 3 | 1 | 0.022 | 3.8 | 3.8 | 11.43 | 8 | 15 | 5
676 |  |  |  | 3500 | 3 | 1 | 0.039 | 6.16 | 6.16 | 11.43 | 11 | 18 | 8
677 |  |  |  | 5000 | 3 | 1 | 0.056 | 8.52 | 8.52 | 11.43 | 12 | 19 | 9
678 |  |  |  | 15000 | 3 | 1 | 0.1667 | 24.28 | 24.28 | 11.43 | 17 | 24 | 14
679 |  |  |  | 30000 | 3 | 1 | 0.33333 | 47.91 | 47.91 | 11.43 | 20 | 27 | 17
680 |  |  |  | 60000 | 3 | 1 | 0.66667 | 95.17 | 95.17 | 11.43 | 23 | 30 | 20
681 |  |  |  | 75000 | 3 | 1 | 0.83333 | 118.8 | 118.8 | 11.43 | 24 | 31 | 21
682 | Wood heavy | 5 |  | 450 | 2.3 | 1 | 0.01 | 0.91 | 0.91 | 13.63 | 5 | 12 | 2
683 |  |  |  | 900 | 2.3 | 1 | 0.02 | 1.45 | 1.45 | 13.63 | 6 | 13 | 3
684 |  |  |  | 1500 | 2.3 | 1 | 0.0333 | 2.17 | 2.17 | 13.63 | 7 | 14 | 4
685 |  |  |  | 1800 | 2.3 | 1 | 0.04 | 2.52 | 2.52 | 13.63 | 8 | 15 | 5
686 |  |  |  | 2000 | 2.3 | 1 | 0.0444 | 2.76 | 2.76 | 13.63 | 8 | 15 | 5
687 |  |  |  | 3500 | 2.3 | 1 | 0.078 | 4.56 | 4.56 | 13.63 | 11 | 18 | 8
688 |  |  |  | 5000 | 2.3 | 1 | 0.1111 | 6.35 | 6.35 | 13.63 | 12 | 19 | 9
689 |  |  |  | 15000 | 2.3 | 1 | 0.3333 | 18.31 | 18.31 | 13.63 | 17 | 24 | 14
690 |  |  |  | 30000 | 2.3 | 1 | 0.66667 | 36.24 | 36.24 | 13.63 | 20 | 27 | 17
691 |  |  |  | 60000 | 2.3 | 1 | 1.3333 | 72.11 | 72.11 | 13.63 | 23 | 30 | 20
692 |  |  |  | 75000 | 2.3 | 1 | 1.6667 | 90.04 | 90.04 | 13.63 | 24 | 31 | 21
693 |  | 10 |  | 450 | 2.3 | 1 | 0.01 | 1.45 | 1.45 | 13.63 | 5 | 12 | 2
694 |  |  |  | 900 | 2.3 | 1 | 0.02 | 2.52 | 2.52 | 13.63 | 6 | 13 | 3
695 |  |  |  | 1500 | 2.3 | 1 | 0.0333 | 3.96 | 3.96 | 13.63 | 7 | 14 | 4
696 |  |  |  | 1800 | 2.3 | 1 | 0.04 | 4.68 | 4.68 | 13.63 | 8 | 15 | 5
697 |  |  |  | 2000 | 2.3 | 1 | 0.0444 | 5.15 | 5.15 | 13.63 | 8 | 15 | 5
698 |  |  |  | 3500 | 2.3 | 1 | 0.078 | 8.74 | 8.74 | 13.63 | 11 | 18 | 8
699 |  |  |  | 5000 | 2.3 | 1 | 0.1111 | 12.33 | 12.33 | 13.63 | 12 | 19 | 9
700 |  |  |  | 15000 | 2.3 | 1 | 0.3333 | 36.24 | 36.24 | 13.63 | 17 | 24 | 14
701 |  |  |  | 30000 | 2.3 | 1 | 0.66667 | 72.11 | 72.11 | 13.63 | 20 | 27 | 17
702 |  |  |  | 60000 | 2.3 | 1 | 1.3333 | 143.85 | 143.85 | 13.63 | 23 | 30 | 20
703 |  |  |  | 75000 | 2.3 | 1 | 1.6667 | 179.71 | 179.71 | 13.63 | 24 | 31 | 21
704 |  | 15 |  | 450 | 2.3 | 1 | 0.01 | 1.99 | 1.99 | 13.63 | 5 | 12 | 2
705 |  |  |  | 900 | 2.3 | 1 | 0.02 | 3.6 | 3.6 | 13.63 | 6 | 13 | 3
706 |  |  |  | 1500 | 2.3 | 1 | 0.0333 | 5.75 | 5.75 | 13.63 | 7 | 14 | 4
707 |  |  |  | 1800 | 2.3 | 1 | 0.04 | 6.83 | 6.83 | 13.63 | 8 | 15 | 5
708 |  |  |  | 2000 | 2.3 | 1 | 0.0444 | 7.55 | 7.55 | 13.63 | 8 | 15 | 5
709 |  |  |  | 3500 | 2.3 | 1 | 0.078 | 12.93 | 12.93 | 13.63 | 11 | 18 | 8
710 |  |  |  | 5000 | 2.3 | 1 | 0.1111 | 18.31 | 18.31 | 13.63 | 12 | 19 | 9
711 |  |  |  | 15000 | 2.3 | 1 | 0.3333 | 54.17 | 54.17 | 13.63 | 17 | 24 | 14
712 |  |  |  | 30000 | 2.3 | 1 | 0.66667 | 107.98 | 107.98 | 13.63 | 20 | 27 | 17
713 |  |  |  | 60000 | 2.3 | 1 | 1.3333 | 215.58 | 215.58 | 13.63 | 23 | 30 | 20
714 |  |  |  | 75000 | 2.3 | 1 | 1.6667 | 269.39 | 269.39 | 13.63 | 24 | 31 | 21
715 | Wood | 5 |  | 450 | 1.8 | 1 | 0.0075 | 0.64 | 0.64 | 16.56 | 5 | 12 | 2
716 |  |  |  | 900 | 1.8 | 1 | 0.015 | 1.09 | 1.09 | 16.56 | 6 | 13 | 3
717 |  |  |  | 1500 | 1.8 | 1 | 0.025 | 1.7 | 1.7 | 16.56 | 7 | 14 | 4
718 |  |  |  | 1800 | 1.8 | 1 | 0.03 | 2.01 | 2.01 | 16.56 | 8 | 15 | 5
719 |  |  |  | 2000 | 1.8 | 1 | 0.033333 | 2.21 | 2.21 | 16.56 | 8 | 15 | 5
720 |  |  |  | 3500 | 1.8 | 1 | 0.0583 | 3.73 | 3.73 | 16.56 | 11 | 18 | 8
721 |  |  |  | 5000 | 1.8 | 1 | 0.0833 | 5.25 | 5.25 | 16.56 | 12 | 19 | 9
722 |  |  |  | 15000 | 1.8 | 1 | 0.25 | 15.39 | 15.39 | 16.56 | 17 | 24 | 14
723 |  |  |  | 30000 | 1.8 | 1 | 0.5 | 30.6 | 30.6 | 16.56 | 20 | 27 | 17
724 |  |  |  | 60000 | 1.8 | 1 | 1 | 61.02 | 61.02 | 16.56 | 23 | 30 | 20
725 |  |  |  | 75000 | 1.8 | 1 | 1.25 | 76.23 | 76.23 | 16.56 | 24 | 31 | 21
726 |  | 10 |  | 450 | 1.8 | 1 | 0.0075 | 1.09 | 1.09 | 16.56 | 5 | 12 | 2
727 |  |  |  | 900 | 1.8 | 1 | 0.015 | 2.01 | 2.01 | 16.56 | 6 | 13 | 3
728 |  |  |  | 1500 | 1.8 | 1 | 0.025 | 3.22 | 3.22 | 16.56 | 7 | 14 | 4
729 |  |  |  | 1800 | 1.8 | 1 | 0.03 | 3.83 | 3.83 | 16.56 | 8 | 15 | 5
730 |  |  |  | 2000 | 1.8 | 1 | 0.033333 | 4.24 | 4.24 | 16.56 | 8 | 15 | 5
731 |  |  |  | 3500 | 1.8 | 1 | 0.0583 | 7.28 | 7.28 | 16.56 | 11 | 18 | 8
732 |  |  |  | 5000 | 1.8 | 1 | 0.0833 | 10.32 | 10.32 | 16.56 | 12 | 19 | 9
733 |  |  |  | 15000 | 1.8 | 1 | 0.25 | 30.6 | 30.6 | 16.56 | 17 | 24 | 14
734 |  |  |  | 30000 | 1.8 | 1 | 0.5 | 61.02 | 61.02 | 16.56 | 20 | 27 | 17
735 |  |  |  | 60000 | 1.8 | 1 | 1 | 121.85 | 121.85 | 16.56 | 23 | 30 | 20
736 |  |  |  | 75000 | 1.8 | 1 | 1.25 | 152.27 | 152.27 | 16.56 | 24 | 31 | 21
737 |  | 15 |  | 450 | 1.8 | 1 | 0.0075 | 1.55 | 1.55 | 16.56 | 5 | 12 | 2
738 |  |  |  | 900 | 1.8 | 1 | 0.015 | 2.92 | 2.92 | 16.56 | 6 | 13 | 3
739 |  |  |  | 1500 | 1.8 | 1 | 0.025 | 4.74 | 4.74 | 16.56 | 7 | 14 | 4
740 |  |  |  | 1800 | 1.8 | 1 | 0.03 | 5.66 | 5.66 | 16.56 | 8 | 15 | 5
741 |  |  |  | 2000 | 1.8 | 1 | 0.033333 | 6.26 | 6.26 | 16.56 | 8 | 15 | 5
742 |  |  |  | 3500 | 1.8 | 1 | 0.0583 | 10.83 | 10.83 | 16.56 | 11 | 18 | 8
743 |  |  |  | 5000 | 1.8 | 1 | 0.0833 | 15.39 | 15.39 | 16.56 | 12 | 19 | 9
744 |  |  |  | 15000 | 1.8 | 1 | 0.25 | 45.81 | 45.81 | 16.56 | 17 | 24 | 14
745 |  |  |  | 30000 | 1.8 | 1 | 0.5 | 91.44 | 91.44 | 16.56 | 20 | 27 | 17
746 |  |  |  | 60000 | 1.8 | 1 | 1 | 182.69 | 182.69 | 16.56 | 23 | 30 | 20
747 |  |  |  | 75000 | 1.8 | 1 | 1.25 | 228.32 | 228.32 | 16.56 | 24 | 31 | 21
748 | Default Furniture | 1 |  | 2000 | 4 | 1 | 0.01 | 2 | 2 | 0.02 | 8 | 15 | 5

## The mapping schema
Definitions of objects and attributes of in IFC2IDA schema (IFC part)
Entity | Type | Unit | Definition
IfcRoot | Root object | / | IfcRoot is the most abstract and root class for all IFC entity definitions that roots in the kernel or in subsequent layers of the IFC object model.
--> IfcObjectDefinition | Object | / | IfcObjectDefinition is the generalization of any semantically treated thing or process, either being a type or an occurrences.
--> IfcObject | Object | / | IfcObject is the generalization of any semantically treated thing or process.
--> IfcProduct | Object | / | IfcProduct is an abstract representation of any object that relates to a geometric or spatial context.
--> IfcElement | Object | / | Ifcelement is a generalization of all components that make up an AEC product.
--> HasAssociations | Inverse Attributes | / | HasAssociations is defined as a relationship mechanism that links an object to external references or other resource definitions.
--> IfcRelAssociatesMaterial | Object | / | IfcRelAssociatesMaterial is an objectified relationship between a material definition and elements or element types to which this material definition applies.
--> IfcMaterialLayerSet | Object | / | IfcMaterialLayerSet is a designation by which materials of an element constructed of a number of material layers is known and through which the relative positioning of individual layers can be expressed.
--> IfcMaterialLayer | Object | / | IfcMaterialLayer is a single and identifiable part of an element which is constructed of a number of layers (one or more).
--> IfcMaterial | Object | / | IfcMaterial is a homogeneous or inhomogeneous substance that can be used to form elements (physical products or their components).
--> IfcMaterialProperties | Object | / | IfcMaterialProperties is a set of material properties to associated material definitions.
--> IfcProperty | Object | / | IfcProperty is an abstract generalization for all types of properties that can be associated with IFC objects through the property set mechanism.
--> Name | Attribute of the object | / | Name is a unique identifier or name used within material or construction material definitions
--> Frequency | Attribute of the object | MHz | Frequency is a collection of frequencies in wireless communication that determines the allocation of channels and the potential for interference with other signals
--> Dielectrictity | Attribute of the object | % | Dielectrictity is a value representing the ratio of the dielectric constant of the material in question and that of a vacuum
--> Permeability | Attribute of the object | % | Permeability is property of a magnetizable substance that determines the degree in which it modifies the magnetic flux in the region occupied by it in a magnetic field
--> Conductivity | Attribute of the object | S/m | Conductivity is measure of a material's ability to conduct electric current
--> TransmissionLossVertical | Attribute of the object | dB | TransmissionLossVertical is loss of energy or attenuation during transmission between different levels or planes in a network or communication system.
--> TransmissionLossHorizontal | Attribute of the object | dB | TransmissionLossHorizontal is loss or attenuation of signal energy during transmission within a specific horizontal plane of a network or communication system
--> ReflectionLoss | Attribute of the object | dB | ReflectionLoss is loss of energy or signal during reflection
--> Thickness | Attribute of the object | m | Thickness is the distance between the top and bottom or front and back surfaces of something.
--> DiffractionLossIncidentMin | Attribute of the object | dB | DiffractionLossIncidentMin is minimum amount of signal energy loss caused by diffraction
--> DiffractionLossIncidentMax | Attribute of the object | dB | DiffractionLossIncidentMax is maximum amount of signal energy loss caused by diffraction
--> DiffractionLossDiffracted | Attribute of the object | dB | DiffractionLossDiffracted is loss of signal energy due to diffracted waves when a signal encounters obstacles or boundaries
--> IfcBuildingElement | Object | / | IfcBuildingElement is all elements that are primarily part of the construction of a building, i.e., its structural and space separating system.
--> IfcFeatureElementSubtraction | Object | / | IfcFeatureElementSubtraction is specialization of the general feature element, that represents an existence dependent elements which modifies the shape and appearance of the associated master element.
--> IfcWindow | Object | / | Ifcwindow is a building element that is predominately used to provide natural light and fresh air. It includes vertical opening but also horizontal opening such as skylights or light domes.
--> OverallHeight | Attribute of the object | m | OverallHeight is the total vertical dimension of the window from the bottom to the top, typically measured in meters.
--> OverallWidth | Attribute of the object | m | OverallWidth is the total horizontal dimension of the window from one side to the other, typically measured in meters.
--> IfcWall | Object | / | Ifcwall is a vertical construction that bounds or subdivides spaces.
--> IfcSlab | Object | / | Ifcslab is a component of the construction that normally encloses a space vertically.
--> IfcRoof | Object | / | Ifcroof is the covering of the top part of a building, it protects the building against the effects of wheather.
--> IfcProductDefinitionShape | Object | / | IfcProductDefinitionShape is all shape relevant information about an IfcProduct. It allows for multiple geometric shape representations of the same product.
--> IfcShapeRepresentation | Object | / | IfcShapeRepresentation is the concept of a particular geometric representation of a product or a product component within a specific geometric representation context.
--> IfcExtrudedAreaSolid | Object | / | IfcExtrudedAreaSolid is defined by sweeping a cross section provided by a profile definition.
--> Depth | Attribute of the object | m | Depth is the thickness or depth of an element or space in a specified direction.
--> IfcRectangleProfileDef | Object | / | IfcRectangleProfileDef is a rectangle as the profile definition used by the swept surface geometry or the swept area solid.
--> XDim | Attribute of the object | m | XDim is the dimension in the X-axis direction, usually used to describe the length or width of wall/floor/roof in a horizontal direction.
--> YDim | Attribute of the object | m | YDim is the dimension in the Y-axis direction, usually used to describe the length or width of wall/floor/roof in a horizontal direction.
Definitions of objects and attributes of in IFC2IDA schema (IDA part)
Entity | Type | Unit | Definition
Database | Object |  | Database is a structured collection of material properties and geometric data used for radio wave propagation simulation
--> Material | Object |  | Material is an object defining electromagnetic properties of a physical substance used in propagation modeling.
--> Visualization settings | Object |  | Visualization settings is an object containing electromagnetic parameters for material behavior at specific frequencies.
--> ID | Attribute of the object |  | ID is a unique identifier for a material's visualization profile.
--> Frequency | Attribute of the object | MHz | Frequency is the operating frequency (in MHz) at which material properties are characterized.
--> Dielectricity | Attribute of the object | % | Dielectricity is the relative permittivity of a material expressed as a percentage relative to vacuum permittivity.
--> Permeability | Attribute of the object | % | Permeability is the relative magnetic permeability of a material expressed as a percentage relative to free space.
--> Conductivity | Attribute of the object | S/m | Conductivity is the electrical conductivity (σ) of a material in siemens per meter (S/m), indicating its ability to conduct electric current.
--> Transmission Loss Vertical | Attribute of the object | dB | Transmission Loss Vertical is the signal attenuation (in dB) for vertically polarized waves passing through a material.
--> Transmission Loss Horizontal | Attribute of the object | dB | Transmission Loss Horizontal is the signal attenuation (in dB) for horizontally polarized waves passing through a material.
--> Reflection Loss | Attribute of the object | dB | Reflection Loss is the signal reduction (in dB) due to wave reflection at a material boundary.
--> Diffraction Loss incident min | Attribute of the object | dB | Diffraction Loss incident min is the minimum diffraction loss (in dB) for waves incident on a material edge at grazing angles.
--> Diffraction Loss incident max | Attribute of the object | dB | Diffraction Loss incident max is the maximum diffraction loss (in dB) for waves incident on a material edge at normal angles.
--> Diffraction Loss diffracted | Attribute of the object | dB | Diffraction Loss diffracted is the signal attenuation (in dB) along the diffracted ray path around material obstacles.
--> Electrical settings | Object |  | Electrical settings is an object defining display attributes and physical thickness of materials in the simulation environment.
--> ID | Attribute of the object | / | ID is a unique identifier for a material's electrical profile.
--> Name | Attribute of the object | / | Name is the descriptive label assigned to a material in the database.
--> Thickness | Attribute of the object | m | Thickness is the physical depth (in meters) of a material layer in the simulation.
--> Filled in Display | Attribute of the object | / | Filled in Display is a boolean flag indicating whether the material is rendered as a solid fill in the visualization interface.
--> Color: Red | Attribute of the object | / | Color: Red are RGB values (0-255) defining the display color of the material in the simulation environment.
--> Color: Green | Attribute of the object | / | Color: Green are RGB values (0-255) defining the display color of the material in the simulation environment.
--> Color: Blue | Attribute of the object | / | Color: Blue are RGB values (0-255) defining the display color of the material in the simulation environment.
--> Comment | Object | / | Comment is an object storing geometric metadata of wall structures in the simulation scene.
--> Wall Index Number | Attribute of the object | / | Wall Index Number is a unique integer identifier for a wall structure in the geometric model.
--> Number of corners | Attribute of the object | / | Number of corners is the count of vertices defining a wall polygon.
--> X-coordinate | Attribute of the object | m | X-coordinate are Cartesian coordinates (in meters) of a wall vertex in 3D space.
--> Y-coordinate | Attribute of the object | m | Y-coordinate are Cartesian coordinates (in meters) of a wall vertex in 3D space.
--> Z-coordinate | Attribute of the object | m | Z-coordinate are Cartesian coordinates (in meters) of a wall vertex in 3D space.
--> Material Index Number | Attribute of the object | / | Material Index Number is a reference ID linking a wall to its assigned material in the database.
--> Number of Subdivisions | Attribute of the object | / | Number of Subdivisions is the count of mesh elements generated on a wall surface for ray-tracing calculations.

## Key parameters
Key parameters of setting SCM
Category | Parameter | Value/Setting | Description
Genetic Algorithm | Population size | 20 | Number of chromosomes per generation
| Chromosome length | 6 | Dimensions (x,y coordinates for 3 sensors)
| Max iterations | 5 | Stopping criterion for evolution
| Crossover probability | 0.1 | Rate of gene exchange between parents
| Mutation probability | 0.1 | Rate of random gene modifications
Simulation Environment | Scenario | WINPROP_SCENARIO_INDOOR | Indoor propagation model
| Database | PDZ1.idb | Indoor vector database
| Area | (-1, -1) to (26.5, 16.5) m | Simulation boundaries (LowerLeftX/Y, UpperRightX/Y)
| Resolution | 1.0 m | Grid precision for predictions
| Prediction heights | 0.3, 1.5, 2.7 m | Multi-height receiver levels
Sensor Configuration | Height | 2.8 m | Transmitter installation height
| Carrier frequencies (DL) | 2120.0 + n×20 MHz | Downlink frequencies (n=0,1,2)
| Carrier frequencies (UL) | 1930.0 + n×20 MHz | Uplink frequencies (n=0,1,2)
| Transmission modes | 13 (LTE) | Modulation schemes (QPSK/16QAM/64QAM)
Network Parameters | Duplex mode | TDD (Submode=1) | Time Division Duplex
| Min. required SNIR | -5.4 dB | Cell assignment threshold
| Cell assignment mode | 0 | Priority-based allocation
| Resource blocks | 1 | Per transmission mode
Key Notes: Coordinate System: X-range: [0.0, 25.8] m Y-range: [0.0, 16.0] m Special Regions: 8 rectangular zones with 20× weighted fitness (e.g., (-0.5,16.5), (25.5,16.5), etc.) Fitness Function: Weighted sum of: RSRQ: (value + 19.5)/16.5 RSRP: (value + 140)/96 SNIR: value/100

## Experts for testing schemes
Experts for using the expertise-driven schemes
No. | Affiliation | Role | Experience | Field of Expertise | Research Direction
1 | Nanjing Forestry University | Associate professor | 18 years | Construction Engineering Management | Engineering Management
2 | China University of Mining and Technology | Associate professor | 15 years | Construction Engineering Management | Communication simulation
3 | Nanjing University of Science and Technology | Associate professor | 13years | Construction Engineering Management | Intelligent Construction