## Indoor flood areas types
Recognition of indoor flood risk areas types
Types of indoor flood risk areas | Features | Sources
Windows | Windows are the structures on the building walls for lighting and ventilation, consisting of a window frame and movable window sashes. If windows are not closed or are damaged during a flood, floodwater can easily enter the indoor area. Their area, height, opening method, and location are important factors in assessing indoor flood risk. | Huang, J., Zhuo, L., She, J., Kang, J., Liu, Z., & Wang, H. (2023). Urban Flood Inundation Probability Assessment Based on an Improved Bayesian Model. Natural Hazards Review, 24(4). https://doi.org/10.1061/nhrefo.Nheng-1726 Zhu, Z., Gou, L., Peng, D., & Pang, B. (2022). Quantifying the role of openings in the impact of a dam-break-induced flood on a porous building. Journal of Hydrology, 614. https://doi.org/10.1016/j.jhydrol.2022.128596
Doors | Doors refer to the movable structures used for ingress and egress in a building. They have a relatively low bottom elevation and are key pathways for floodwater to enter indoor areas. The type, size, and location of doors can affect the indoor flood risk. | Huang, J., Zhuo, L., She, J., Kang, J., Liu, Z., & Wang, H. (2023). Urban Flood Inundation Probability Assessment Based on an Improved Bayesian Model. Natural Hazards Review, 24(4). https://doi.org/10.1061/nhrefo.Nheng-1726 Wang, S., Jiang, R., Yang, M., Xie, J., Wang, Y., & Li, W. (2023). Urban rainstorm and waterlogging scenario simulation based on SWMM under changing environment. Environmental Science and Pollution Research, 30(59), 123351-123367. https://doi.org/10.1007/s11356-023-31027-0 Wang, T., Wang, H., Wang, Z., & Huang, J. (2023). Dynamic risk assessment of urban flood disasters based on functional area division—A case study in Shenzhen, China. Journal of Environmental Management, 345. https://doi.org/10.1016/j.jenvman.2023.118787
Other openings of Building | In addition to doors and windows, buildings may have other openings such as ventilation ports, air inlets, drainage outlets, and pipeline openings. These openings usually have specific functions. However, if not properly protected or closed during a flood, they may also become pathways for floodwater to enter the indoor area. Their size, quantity, location, and protective measures are aspects to consider in flood risk assessment. | Zhu, Z., Gou, L., Peng, D., & Pang, B. (2022). Quantifying the role of openings in the impact of a dam-break-induced flood on a porous building. Journal of Hydrology, 614. https://doi.org/10.1016/j.jhydrol.2022.128596 Huang, J., Wang, C.-X., Chang, H., Sun, J., & Gao, X. (2020). Multi-Frequency Multi-Scenario Millimeter Wave MIMO Channel Measurements and Modeling for B5G Wireless Communication Systems. https://doi.org/10.48550/arXiv.2007.13973

## Confirmation (indoor)
Experts for confirming the indoor flood risk area types
No. | Affliction | Years of experiences | Field of Expertise | Response to Q1 (If the Classification reasonable?) | Response to Q2 (Supplemental Suggestions)
1 | Gdansk University of Technology | 15 years | Urban Flood Resilience | The classification captures critical entry points (doors/windows) and systemic risks (key infrastructure). | Add Drainage System Interfaces (e.g., floor drains, pipe joints) as a distinct category. These interfaces often fail under backflow pressure, exacerbating indoor flooding.
2 | Hohai University | 14 years | Architectural Hydrology | Functional categorization of openings (doors/windows) aligns with hydrodynamic risk models. | Subdivide Opening of Building into Active (e.g., operable vents) and Passive (e.g., fixed vents) types, as their flood resistance mechanisms differ.
3 | Institute of Geographic Sciences and Natural Resources Research | 19 years | Hydraulic Engineering | The focus on openings reflects hydrodynamic vulnerability patterns. | /
4 | School of Information Management and Artificial Intelligence | 13 years | Material Science | Focus on structural features (windows/doors) is pragmatic for risk assessment. | The key risk areas can be determined based on the material. Some materials may be more prone to water permeability.
5 | Australian National University | 16 years | Urban Planning | The framework is adaptable to regional flood patterns. | Include Subsurface Penetrations (e.g., utility conduits, elevator shafts) as hidden flood pathways in high-rise buildings.
6 | South China University of Technology | 14 years | Emergency Management | Indoor risk areas are conducive to disaster response. | Clarify temporary openings (e.g., construction gaps, post-disaster breaches) as dynamic risk factors requiring real-time monitoring.
7 | China University of Geosciences | 17 years | Building Automation | Functional categorization aligns with IoT-based flood detection systems. | Differentiate Automated vs. Manual Openings (e.g., sensor-triggered vents vs. traditional windows) for adaptive flood control strategies.
8 | National Technical University of Athens | 12 years | Environmental Engineering | Yes, the taxonomy effectively addresses direct water ingress mechanisms. | Expand key infrastructure to include HVAC Systems, as flooded ducts propagate moisture and contaminants.
9 | University of Porto | 13 years | Structural Engineering | Doors/windows classification reflects empirical flood damage patterns. | Openings in the wall (such as the entrance to an air conditioning official passage) can be considered.
10 | Nanyang Technological University | 13 years | Climate Adaptation | The framework supports disaster-resilient retrofitting. | Integrate green infrastructure interfaces to mitigate indoor flooding via nature-based solutions.